## FRONT END
| SERVICE LIFE CALCULATION version history 4.01 | [16 empty] | TCAE-R SERIES | Max RPM | DBSE |  | Weight | Dia | DBSE | Bore Size | To Suit Taperlock Size | Version History | Date | Detail
| PROPOSAL OPTIONS |  |  | NOTE | SELECTED | LIFE HOURS | FIT FOR USE | MAX RPM | CHANGE [mm] | DBSE RANGE [mm] | [9 empty] | min | max | [kg] | [mm] | range | [mm] |  | 2 | 2023-05-05 | Initial release |  | DBSE | 30
| Option 1 |  |  |  | TCAE-S-3 | > 3 YEARS | > 3 Years | 3000 |  | 10 - 30 mm | Customer Name: |  |  |  |  | Date: |  | TCAE-R-1 | 3600 | 130 | 145 | 6 | 148 | 130 - 145 | 16 to 65 | #2517 | 2.01 | 2023-06-01 | Correct Errors |  | Min DBSE | Max DBSE | DBSE Move Check
| Option 2 |  |  |  | TCAE-ST-2 | 11371.9976 | 1-2 yrs | 3600 |  | 46 - 57 | Distributor Name: | [6 empty] | TCAE-R-2 | 3600 | 136 | 162 | 11 | 178 | 136 - 162 | 16 to 65 | #2517 | 2.02 | 2023-06-13 | Correct for Inches | Option 1 | 12 | 32 | 0
| Option 3 |  |  |  | TCAE-S-2 | 11251.9976 | 1-2 yrs | 3000 |  | 10 - 30 mm | Description |  |  |  |  | Ref# |  | TCAE-R-3 | 3000 | 261 | 291 | 21 | 215 | 261 - 291 | 25 to 75 | #3020 | 2.03 | 2023-08-16 | Improvements to Selections | Option 2 | 12 | 36 | 0
| Message Bar: | [12 empty] | Office Use: Selected Coupling - TCAE - |  |  |  | TCAE-R-4 | 3000 | 291 | 310 | 29 | 253 | 291 - 310 | 35 to 100 | #3525 | 2.04 | 2023-09-01 | changes to increase S series dynamic | Option 3 | 12 | 36 | 0
[14 empty] | OFFICE NOTES: |  |  |  | TCAE-R-5 | 3000 | 295 | 310 | 40 | 278 | 295 - 310 | 35 to 100 | #3525 | 3.02 | 2024-01-15 | To Include ST; E; and ET series and to allow for Bore Size Limitations
[14 empty] | OFFICE NOTES: |  |  |  | TCAE-R-6 | 2700 | 290 | 312 | 60 | 300 | 290 - 312 | 35 to 100 | #3525 | 4.01 | 2024-01-16 | Intergartion of shaft sizes fro E series
[18 empty] | TCAE-R-7 | 2300 | 304 | 320 | 70 | 330 | 304 - 320 | 35 to 100 | #3525
[18 empty] | TCAE-R-8 | 2000 | 320 | 327 | 93 | 370 | 320 - 327 | 35 to 100 | #3525
[7 empty] | FILL IN CELLS TO | [10 empty] | TCAE-L SERIES |  | DBSE |  | Weight | Dia | DBSE
[19 empty] | Max RPM | min | max | [kg] | [mm] | range
[7 empty] | START | Cell B27 to 32 | [9 empty] | TCAE-L-1 | 3600 | 307 | 1800 | L dependant | 148 | 307 - 1800
[18 empty] | TCAE-L-2 | 3600 | 386 | 2000 |  | 178 | 386 - 2000
[18 empty] | TCAE-L-3 | 3000 | 429 | 2000 |  | 215 | 429 - 2000
[18 empty] | TCAE-L-4 | 3000 | 473 | 2000 |  | 253 | 473 - 2000
[7 empty] | 1 | [10 empty] | TCAE-L-5 | 3000 | 500 | 2000 |  | 278 | 500 - 2000
[18 empty] | TCAE-L-6 | 2700 | 582 | 2000 |  | 300 | 582 - 2000
[7 empty] | 1440 | [10 empty] | TCAE-L-7 | 2300 | 643 | 2000 |  | 330 | 643 - 2000
[18 empty] | TCAE-L-8 | 2000 | 760 | 2000 |  | 370 | 760 - 2000
[18 empty] | TCAE-E-SERIES |  | DBSE |  | Weight | Dia | DBSE |  | Taper Lock Size
[19 empty] | Max RPM | min | max | [kg] | [mm] | range
[18 empty] | TCAE-E-1 | 3000 | 150 | 2000 | L dependant | 152 | 150 - 2000 |  | #1615
[18 empty] | TCAE-E-2 | 3000 | 170 | 2000 |  | 179 | 170 - 2000 |  | #2517
[18 empty] | TCAE-E-3 | 3000 | 175 | 2000 |  | 215 | 175 - 2000 |  | #3020
[18 empty] | TCAE-E-4 | 3000 | 210 | 2000 |  | 236 | 210 - 2000
[18 empty] | TCAE-E-5 | 3000 | 240 | 2000 |  | 270 | 240 - 2000
|  |  | POWER DETAILS | [14 empty] | TCAE-E-6 | 2200 | 260 | 2000 |  | 244
|  | POWER | 100 |  |  | 40 | [5 empty] | 40 | [5 empty] | TCAE-E-7 | 2200 | 300 | 2000 |  | 272 | 300 - 2000
[18 empty] | TCAE-E-8 | 2200 | 420 | 2000 |  | 292 | 420 - 2000
[18 empty] | TCAE-E-9 | 2000 | 460 | 2000 |  | 336 | 460 - 2000
|  |  | DRIVER SPEED | 1440 |  | 1 |  |  | 30 | [8 empty] | TCAE-E-10 | 1500 | 560 | 2000 |  | 376 | 560 - 2000
[17 empty] | 24 | TCAE-E-11 | 1400 | 550 | 2000 |  | 420 | 550 - 2000
[17 empty] | 7 | TCAE-E-12 | 1200 | 600 | 2000 |  | 462 | 600 - 2000
[17 empty] | 48 | TCAE-E-13 | 1000 | 600 | 2000 |  | 504 | 600 - 2000
[17 empty] | 8064 | TCAE-E-14 | 800 | 650 | 2000 |  | 580 | 600 - 2000
[18 empty] | TCAE-S SERIES |  | DBSE |  | Weight | Dia | DBSE | Bore D
[19 empty] | Max RPM | min | max | [kg] | [mm] | range | [mm]
MACHINE DUTY SERVICE TYPE | [17 empty] | TCAE-S-1 | 3000 | 12 | 38 | 6 | 152 | From 10 (min) | 30
SMOOTH |  |  | LIGHT DUTY |  | MODERATE DUTY |  | MEDIUM DUTY |  |  | HEAVYDUTY |  |  | VERY HEAVY DUTY |  | EXTREME SHOCK |  |  | TCAE-S-2 | 3000 | 12 | 36 | 11 | 179 | 10 - 30 mm | 40
Agitators |  |  | Belt conveyors |  | Beaters |  | Concrete mixers |  |  | Barge pullers |  |  | Ball mill drive |  | Conveyors - reciprocating |  |  | TCAE-S-3 | 3000 | 12 | 32 | 19 | 215 | 10 - 30 mm | 50
Blowers-centrifugal |  |  | Blowers-Vane |  | Blowers- lobe |  | Dredge - screen drives |  |  | Cranes - main hoist |  |  | Crushers -ore |  | Conveyors - shaking/live roll |  |  | TCAE-S-4 | 3000 | 12 | 44 | 25 | 236 | 14 - 35 mm | 55
Evaporators |  |  | compressor -centrifugal |  | Bucket conveyor |  | Dredge - stacker |  |  | Cranes -reversing |  |  | Crushers -stone |  | Metal rolling - feed rolls |  |  | TCAE-S-5 | 3000 | 12 | 56 | 35 | 270 | 16 - 40 mm | 60
Fans . Centrifugal |  |  | Fans -Induced draft |  | Compressor - lobe |  | Dredge - cable reels |  |  | Elevator -freight |  |  | Dredge - cutter head |  | Metal rolling - reversing rolls |  |  | TCAE-S-6 | 2200 | 18 | 65 | 35 | 244 | 20 - 40 mm | 65
Pumps - Centrifugal |  |  | Feeders |  | Dredge - conveyor |  | Dredge - winches |  |  | Generator - welding |  |  | Feeder - reciprocating |  | Metal rolling - hot mills |  |  | TCAE-S-7 | 2200 | 18 | 87 | 40 | 272 | 20 - 50 mm | 65
Screens - Air washer |  |  | Machine-tool drives |  | Fans - propellor |  | Elevator -bucket |  |  | Hammer mills |  |  | Machine tool - tappers |  | Metal, rolling - Manipulators |  |  | TCAE-S-8 | 2200 | 18 | 156 | 60 | 292 | 20 - 70 mm | 85
Steering gear |  |  | Oil industry chillers |  | Fans -forced draft |  | Hoist - bridge drive |  |  | Laundry washer |  |  | Metal forming - Table conveyors |  | Metal rolling - merchant mill |  |  | TCAE-S-9 | 2000 | 22 | 144 | 80 | 336 | 20 - 80 mm | 100
Stokers |  |  | Paper mill - agitators |  | Fans - cooling tower |  | Hoist - skip |  |  | Machine tool - bending rolls |  |  | Metal rolling - furnace pushers |  | Metal rolling - piercers |  |  | TCAE-S-10 | 1500 | 24 | 152 | 113.2 | 376 | 20 - 90 mm | 125
Rubber plant - Tyre press opener |  |  | Paper mill - conveyors |  | Line shaft conveyor |  | Hoist - trolley drive |  |  | Machine tool - punch press |  |  | Metal rolling- ingot cars |  | Metal rolling - reelers |  |  | TCAE-S-11 | 1400 | 24 | 100 | 119.8 | 420 | 20 - 100 mm | 130
Woodworking machinery |  |  | Screens - Travelling water |  | Metal forming - slitters |  | Metal forming -wire winder |  |  | Metal forming- draw bench drive |  |  | Metal rolling - kick outs |  | Metal rolling - rod & bar Rolls |  |  | TCAE-S-12 | 1200 | 26 | 100 | 172.9 | 462 | 20 - 100 mm | 150
|  |  | Sewage disposal equipment |  | Metal forming- wire winder |  | Metal rolling - cooler beds |  |  | Metal forming -extruder |  |  | Metal rolling - pusher rams |  | Metal rolling - roughing mill feed rolls |  |  | TCAE-S-13 | 1000 | 28 | 100 | 0 | 504 | 20 - 100 mm | 170
|  |  | Textile dyeing machines |  | Metal rolling - coilers (cold) |  | Metal rolling - edger drive |  |  | Metal rolling - coiler (hot) |  |  | Metal rolling - runout tables |  | Metal rolling – screwdown drive rolls |  |  | TCAE-S-14 | 800 | 28 | 100 | 0 | 580 | 20 - 100 mm | 200
[5 empty] | Metal rolling- wire drawing |  | Metal rolling - reel drives |  |  | Metal rolling - door openers |  |  | Metal rolling - saws |  | Metal rolling - skelp mills |  |  | TCAE-V SERIES |  | DBSE |  | Weight | Dia | DBSE |  | To Suit Taperlock Size
[5 empty] | Multers |  | Oil industry filter press |  |  | Metal rolling - reel drums |  |  | Metal rolling – straighteners |  | Metal rolling - slitter rolls |  |  |  | Max RPM | min | max | [kg] | [mm] | range
[5 empty] | Paper mill - converters |  | Paper mill - beater/pulper |  |  | Metal rolling -draw bench |  |  | Metal rolling - transfer tables |  | Metal rolling - slabbing molls |  |  | TCAE-V-00 | 3000 | 74 | 80 | 4 | 118 | 74 - 80 |  | #1615
[5 empty] | Paper mill - reelers |  | Paper mill - dryers |  |  | Mills - cement/kiln |  |  | Metal rolling - tube conveyor rolls |  | Metal rolling - soaking pit drive |  |  | TCAE-V-0 | 3000 | 84 | 92 | 4 | 134 | 84 - 92 |  | #1615
[5 empty] | Paper mill - winders |  | Paper mill - jordans |  |  | Mills - pebble |  |  | Metal rolling- unscramblers |  | Metal rolling - thrust block drove |  |  | TCAE-V-1 | 3000 | 96 | 108 | 6 | 152 | 96 - 108 |  | #1615
[5 empty] | Printing presses |  | pumps - reciproc - 3 cyl+ |  |  | Mills - tube |  |  | Paper Mills - barker drum gear |  | Metal rolling - Traction drive |  |  | TCAE-V-2 | 3000 | 127 | 139 | 10 | 177 | 127 - 139 |  | #2517
[5 empty] | Pumps - Gear/rotary/Vane |  | Timber - planer |  |  | Mills - tumbling |  |  | Paper Mills - chipper drive |  |  |  |  | TCAE-V-3 | 3000 | 140 | 156 | 17 | 215 | 140 - 156 |  | #3020
[5 empty] | Screens - Rotary stone/gravel |  | Timber - slab conveyor |  |  | Mills- dryers/coolers |  |  | Pumps - reciproc - 2cyl |  |  |  |  | TCAE-V-4 | 3000 | 162 | 178 | 24.5 | 236 | 162 - 178 |  | #3030
[5 empty] | Screw conveyor |  | Timber - trimmer feed |  |  | Mills- rolling |  |  | Rubber plant - rubber mill |  |  |  |  | TCAE-V-5 | 3000 | 196 | 212 | 36.2 | 270 | 196 - 212 |  | #3535
[5 empty] | Shredders |  | Tumblers – barrel |  |  | Paper mills – barker mechanical |  |  | Rubber plant - mixers |  |  |  |  | TCAE-V-6 | 2500 | 250 | 294 | 30 | 225 | 250 - 294 |  | #3535
[5 empty] | Textile machinery - dryers |  | Windlasses |  |  | Paper mills – log haul drives |  |  | Rubber plant -tyre builder m/c |  |  |  |  | TCAE-V-7 | 2500 | 244 | 294 | 39 | 250 | 244 - 296 |  | #3535
[5 empty] | Timber - sorting table |  |  |  |  | Paper mills - super calendars |  |  | Screens - vibrating |  |  |  |  | TCAE-V-8 | 2200 | 242 | 294 | 50 | 300 | 242 - 294 |  | #4535
[5 empty] | Utility winches |  |  |  |  | Paper mills -calendars | [7 empty] | TCAE-V-9 | 2000 | 300 | 372 | 74 | 350 | 300 - 372 |  | #5050
[10 empty] | Pullers - barge haul | [7 empty] | TCAE-V-10 | 1500 | 300 | 372 | 103 | 390 | 300 - 372 |  | #5050
[10 empty] | Rubber plant - calendars | [7 empty] | TCAE-V-11 | 1400 | 322 | 402 | 137 | 440 | 322 - 402
[10 empty] | Rubber plant - sheeter | [7 empty] | TCAE-V-12 | 1200 | 482 | 574 | 181 | 490 | 482 - 574
[10 empty] | Rubber plant - tuber/straightener | [7 empty] | TCAE-V-13 | 1000 | 482 | 574 | 226 | 550 | 482 - 574
[10 empty] | Timber - Barker (drum) | [7 empty] | TCAE-V-14 | 800 | 552 | 604 | 274 | 625 | 552 - 604
[18 empty] | TCAE-S SERIES + SPACER |  | DBSE |  | Weight without Spacer | Dia | DBSE | Bore D
[19 empty] | Max RPM | min | max | [kg] | [mm] | range | [mm]
| ENGINEERING WORKSHEET AREA | [16 empty] | TCAE-S-1 + Spacer | 3000 | 39 | 96 | 6 | 152 | 39 - 96 | 30
[18 empty] | TCAE-S-2 + Spacer | 3000 | 37 | 127 | 11 | 179 | 39 - 127 | 40
[18 empty] | TCAE-S-3 + Spacer | 3000 | 33 | 140 | 19 | 215 | 39 - 140 | 50
[18 empty] | TCAE-S-4 + Spacer | 3000 | 45 | 162 | 25 | 236 | 45 - 162 | 55
[18 empty] | TCAE-S-5 + Spacer | 3000 | 57 | 196 | 35 | 270 | 57 - 196 | 60
[18 empty] | TCAE-S-6 + Spacer | 2200 | 66 | 250 | 35 | 244 | 66 - 250 | 65
[18 empty] | TCAE-S-7 + Spacer | 2200 | 88 | 244 | 40 | 272 | 88 - 244 | 65
[18 empty] | TCAE-S-8 + Spacer | 2200 | 157 | 242 | 60 | 292 | 145 - 242 | 85
[18 empty] | TCAE-S-9 + Spacer | 2000 | 145 | 300 | 80 | 336 | 157 - 300 | 100
[18 empty] | TCAE-S-10 + Spacer | 1500 | 153 | 300 | 113.2 | 376 | 157 - 300 | 125
[18 empty] | TCAE-S-11 + Spacer | 1400 | 101 | 322 | 119.8 | 420 | 101 - 322 | 130
[18 empty] | TCAE-S-12 + Spacer | 1200 | 101 | 482 | 172.9 | 462 | 101 - 482 | 150
[18 empty] | TCAE-S-13 + Spacer | 1000 | 101 | 482 | CHECK | 504 | 101 - 482 | 170
[18 empty] | TCAE-S-14 + Spacer | 800 | 101 | 552 | CHECK | 580 | 101 - 552 | 200
[18 empty] | TCAE-ST SERIES |  | DBSE |  | Weight | Dia | DBSE | Bore D | TL Bush #
[19 empty] | Max RPM | min | max | [kg] | [mm] | range | [mm]
[18 empty] | TCAE-ST-1 | 3600 | 12 | 38 | 5.8 | 152 | 45 - 27 | 42 | 1615
[18 empty] | TCAE-ST-2 | 3600 | 12 | 36 | 9.5 | 180 | 46 - 57 | 50 | 2012
[18 empty] | TCAE-ST-3 | 3600 | 12 | 32 | 16 | 225 | 34 - 74 | 75 | 3020
[18 empty] | TCAE-ST-4 | 0 | 12 | 44 | 0 | 0 |  | 100 | 3525
[18 empty] | TCAE-ST-5 | 0 | 12 | 56 | 0 | 0 |  | 100 | 3525
[18 empty] | TCAE-ST-6 | 3000 | 18 | 65 | 32 | 260 | 14 - 32 | 100 | 3525
[18 empty] | TCAE-ST-7 | 0 | 18 | 87 | 0 | 0 |  | 105 | 4030
[18 empty] | TCAE-ST-8 | 2200 | 18 | 156 | 53 | 320 | 14 - 32 | 125 | 4535
[18 empty] | TCAE-ST-9 | 0 | 22 | 144 | 0 | 0 |  | 110 | 4535
[18 empty] | TCAE-ST-10 | 1800 | 24 | 152 | 167 | 450 | 16 - 40 | 150 | 6050
[18 empty] | TCAE-ST-11 | 0 | 24 | 100 | 0 | 0 |  | 170 | 7060
[18 empty] | TCAE-ST-12 | 1200 | 26 | 100 | 304.1187 | 560 | 18 - 50 | 200 | 8065
[18 empty] | TCAE-ST-13 | 0 | 28 | 100 | CHECK | 0 |  | 250 | 10085
[18 empty] | TCAE-ST-14 | 0 | 28 | 100 | CHECK | 0 |  | 300 | 120100
[18 empty] | TCAE-ET SERIES |  | DBSE |  | Weight without Spacer | Dia | DBSE | Bore D | TL Bush #
[19 empty] | Max RPM | min | max | [kg] | [mm] | range | [mm]
[18 empty] | TCAE-ET-1 | 3600 | 150 | 2000 | L DEPENDANT | 152 | 150 - 2000 | 42 | 1615
[18 empty] | TCAE-ET-2 | 3600 | 160 | 2000 |  | 179 | 160 - 2000 | 50 | 2012
[18 empty] | TCAE-ET-3 | 3600 | 165 | 2000 |  | 215 | 165 - 2000 | 75 | 3020
[18 empty] | TCAE-ET-4 | 0 | 0 | 0 |  | 236 | 0 | 100 | 3525
[18 empty] | TCAE-ET-5 | 0 | 0 | 0 |  | 270 | 0 | 100 | 3525
[18 empty] | TCAE-ET-6 | 3000 | 195 | 2000 |  | 244 | 195 - 2000 | 100 | 3525
[18 empty] | TCAE-ET-7 | 0 | 0 | 0 |  | 272 | 0 | 105 | 4030
[18 empty] | TCAE-ET-8 | 2200 | 245 | 2000 |  | 292 | 245 - 2000 | 110 | 4535
[18 empty] | TCAE-ET-9 | 0 | 0 | 0 |  | 336 | 0 | 110 | 4535
[18 empty] | TCAE-ET-10 | 1800 | 320 | 2000 |  | 376 | 320 - 2000 | 150 | 6050
[18 empty] | TCAE-ET-11 | 0 | 0 | 0 |  | 420 | 0 | 170 | 7060
[18 empty] | TCAE-ET-12 | 1200 | 344 | 2000 |  | 462 | 344 - 2000 | 200 | 8065
[18 empty] | TCAE-ET-13 | 0 | 0 | 0 |  |  |  |  | 10085
[18 empty] | TCAE-ET-14 | 0 | 0 | DBSE min, max |  |  |  |  | 120100
OPTIONAL
GEAR REDUCER
POWER PLANT DRIVER
DRIVEN MACHINE
DIST. BETWEEN SHAFT ENDS
INPUT SHAFT DIAMETER
OUTPUT SHAFT DIAMETER
DUTY CYCLE
TCAE
Diesel <3cyls
Diesel >4cyls
Electric Motor
Petrol <3cyls
Petrol>4cyls
Turbine
Power driver type
inch
mm
inch
mm
smooth
light duty
moderate duty
medium duty
heavy duty
very heavy duty
extreme shock
Duty service type- see table
FREQUENT STOP/ START OPERATION?
NO
YES
inch
mm
BHP
KW
UNITS
1
Instructions
1
11
1
21
3
4
5
6
7
8
9
10
11

## Basic data (hidden)
outwards or use spacer
NEW TCAE SPREADSHEET CALCULATIONS |  |  |  |  | ref#
0
POWER | 100 | kW | 2 |  |  |  |  | 1 | [5 empty] | 0
SPEED | 1440 | RPM | [5 empty] | 1 | [5 empty] | 0
Gear ratio | 1 | [6 empty] | 1
Final speed | 1440 | RPM
Angle | 1 | degrees
Motor shaft | 40 | mm | 2
Output shaft | 40 | mm | 2
DBSE | 30 | mm | 2
[7 empty] | Drive type | K1d |  | Time factor K2 |  | Angle factor K3
Operating duty |  |  |  | Motor type | K1m |  | Smooth | 1 | 1 | hpd | K2 | Angle | K3
HPD | 24 | Hours |  | Diesel 3cyl or less | 3 | 1 | Light Duty | 1.25 | 2 | 0 | 0 | 0 | 0.99
DPW | 7 | Days |  | Diesel 4+ cyl | 2 | 2 | Moderate Duty | 1.5 | 3 | 2 | 0.63 | 1 | 0.98
WPA | 48 | Years |  | Electric Motor | 1 | 3 | Medium Duty | 1.75 | 4 | 4 | 0.79 | 2 | 0.96
| 8064 | hpa |  | Petrol 3cyl or less | 2 | 4 | Heavy Duty | 2 | 5 | 6 | 0.87 | 3 | 0.94
|  |  |  | Petrol 4+cyl | 1.25 | 5 | Very Heavy Duty | 2.5 | 6 | 8 | 1 | 4 | 0.92
|  |  |  | Turbine | 1 | 6 | Extreme Shock | 3 | 7 | 10 | 1.08 | 5 | 0.9
[10 empty] | 12 | 1.14 | 6 | 0.88
Motor type | 3 | [8 empty] | 14 | 1.21 | 7 | 0.86
Drive type | 4 | [8 empty] | 16 | 1.26 | 8 | 0.84
[10 empty] | 18 | 1.31 | 9 | 0.82
[10 empty] | 20 | 1.36 | 10 | 0.8
SERVICE FACTORS | [9 empty] | 22 | 1.4 | 11 | 0.78
Machine type K1m | 1 | [8 empty] | 24 | 1.44 | 12 | 0.76
Drive type K1d | 1.75 | [10 empty] | 13 | 0.73
Frequent stop/start? | 1 | 1 | [9 empty] | 14 | 0.71
Final K1 | 1.75 | [10 empty] | 15 | 0.69
Operating Duty, K2 | 1.44 | [10 empty] | 16 | 0.67
Angle , K3 | 0.98 | [10 empty] | 17 | 0.64
Calculations | [11 empty] | 18 | 0.62
Basic Motor torque | 663.1944 | Nm | [9 empty] | 19 | 0.6
Gear Torque | 663.1944 | Nm | [9 empty] | 20 | 0.58
[12 empty] | 21 | 0.56
Final Torque | 663.1944 | Nm | [9 empty] | 22 | 0.54
[12 empty] | 23 | 0.52
Modifiers | [11 empty] | 24 | 0.5
Duty/Angle factor, K4 | 1 | [10 empty] | 25 | 0.5
Load capacity factor, K5 | 70
Selection
Final Effective Torque, Teff | 828.9931 | Nm
Note on C29: Dave: max value of C26,C27,C28)
Note on C39: Dave: If angle is less than 3degs then K4 = 1. Else if angle is greater than 3 degs then K4 = K2

## Life calcs (hidden)
[10 empty] | LIFE, Hrs | [5 empty] | rpm
Life calcs are based on Macielinski and Seherr-Thoss theory | [8 empty] | Md ,Nm | <1000 rpm | >1000 rpm | Model |  | static | dyn fwd | 10 | 50 | 100 | 200 | 300 | 400 | 500 | 600 | 800 | 1000 | 1500 | 2000 | 3000 | 4000
[7 empty] | BJ095 - R | TCAE-R-1 | 1130 | 923.9808 | 779.2813 | BJ95 | TCAE-R-1 | 2500 | 1127 | 570 | 415 | 365 | 320 | 300 | 280 | 270 | 260 | 245 | 234 | 205 | 186 | 162 | 148
for N<1000rpm | [6 empty] | BJ125 - R | TCAE-R-2 | 2750 | 13317.592 | 11231.9976 | BJ125 | TCAE-R-2 | 5780 | 2744 | 1350 | 980 | 860 | 730 | 710 | 660 | 630 | 610 | 580 | 550 | 485 | 440 | 385 | 350
|  |  |  | Constant |  |  | BJ150 - R | TCAE-R-3 | 4710 | 66909.8947 | 56431.5063 | BJ150 | TCAE-R-3 | 11564 | 4704 | 2300 | 1700 | 1450 | 1300 | 1200 | 1150 | 1100 | 1050 | 980 | 940 | 820 | 750 | 650 | 600
L = 25339/nx0.577 .(Ax.Md/Mx)3 |  |  | hrs | 25750 |  |  | BJ175 - R | TCAE-R-4 | 6720 | 194328.0283 | 163895.391 | BJ175 | TCAE-R-4 | 15680 | 6713 | 3650 | 2650 | 2350 | 2050 | 1950 | 1800 | 1700 | 1650 | 1550 | 1500 | 1300 | 1200 | 1050 | 940
[7 empty] | BJ200 - R | TCAE-R-5 | 11200 | 899666.7976 | 758774.9583 | BJ200 | TCAE-R-5 | 23912 | 11172 | 5500 | 4000 | 3500 | 3050 | 2900 | 2700 | 2550 | 2500 | 2350 | 2250 | 1950 | 1800 | 1550 | 1400
for N>1000rpm | [6 empty] | BJ225 - R | TCAE-R-6 | 14700 | 2034134.3292 | 1715579.8068 | BJ225 | TCAE-R-6 | 29694 | 14700 | 7800 | 5700 | 5000 | 4350 | 4150 | 3800 | 3650 | 3550 | 3350 | 3200 | 2800 | 2550 | 2200 | 2000
[7 empty] | BJ250 - R | TCAE-R-7 | 20700 | 5679873.4741 | 4790379.9161 | BJ250 | TCAE-R-7 | 42238 | 20678 | 10600 | 7800 | 6800 | 6000 | 5700 | 5200 | 5000 | 4850 | 4600 | 4400 | 3800 | 3450 | 3050 | 2750
L=470756/nx .(Ax.Md/Mx)3 |  |  | hrs | 470756 |  |  | BJ300 - R | TCAE-R-8 | 29106 | 15789748.044 | 13317002.9677 | BJ300 | TCAE-R-8 | 63112 | 29106 | 14100 | 10300 | 9000 | 7900 | 7500 | 6900 | 6700 | 6300 | 6100 | 5800 | 5100 | 4600 | 4000 | 3650
[7 empty] | BJ095 - R | TCAE-L-1 | 1130 | 923.9808 | 779.2813 | BJ95 | TCAE-L-1 | 2500 | 1127 | 570 | 415 | 365 | 320 | 300 | 280 | 270 | 260 | 245 | 234 | 205 | 186 | 162 | 148
Md = T100 | torque at100rpm, 3 degs and 1500 Hrs | [5 empty] | BJ125 - R | TCAE-L-2 | 2750 | 13317.592 | 11231.9976 | BJ125 | TCAE-L-2 | 5780 | 2744 | 1350 | 980 | 860 | 730 | 710 | 660 | 630 | 610 | 580 | 550 | 485 | 440 | 385 | 350
| with surface stress= 2150 MPA | [5 empty] | BJ150 - R | TCAE-L-3 | 4710 | 66909.8947 | 56431.5063 | BJ150 | TCAE-L-3 | 11564 | 4704 | 2300 | 1700 | 1450 | 1300 | 1200 | 1150 | 1100 | 1050 | 980 | 940 | 820 | 750 | 650 | 600
[7 empty] | BJ175 - R | TCAE-L-4 | 6720 | 194328.0283 | 163895.391 | BJ175 | TCAE-L-4 | 15680 | 6713 | 3650 | 2650 | 2350 | 2050 | 1950 | 1800 | 1700 | 1650 | 1550 | 1500 | 1300 | 1200 | 1050 | 940
transfer input data | [6 empty] | BJ200 - R | TCAE-L-5 | 11200 | 899666.7976 | 758774.9583 | BJ200 | TCAE-L-5 | 23912 | 11172 | 5500 | 4000 | 3500 | 3050 | 2900 | 2700 | 2550 | 2500 | 2350 | 2250 | 1950 | 1800 | 1550 | 1400
[7 empty] | BJ225 - R | TCAE-L-6 | 14700 | 2034134.3292 | 1715579.8068 | BJ225 | TCAE-L-6 | 29694 | 14700 | 7800 | 5700 | 5000 | 4350 | 4150 | 3800 | 3650 | 3550 | 3350 | 3200 | 2800 | 2550 | 2200 | 2000
Mx = | 828.9931 | Nm |  |  |  |  | BJ250 - R | TCAE-L-7 | 20700 | 5679873.4741 | 4790379.9161 | BJ250 | TCAE-L-7 | 42238 | 20678 | 10600 | 7800 | 6800 | 6000 | 5700 | 5200 | 5000 | 4850 | 4600 | 4400 | 3800 | 3450 | 3050 | 2750
Ax = | 0.98 | K3 |  |  |  |  | BJ300 - R | TCAE-L-8 | 29106 | 15789748.044 | 13317002.9677 | BJ300 | TCAE-L-8 | 63112 | 29106 | 14100 | 10300 | 9000 | 7900 | 7500 | 6900 | 6700 | 6300 | 6100 | 5800 | 5100 | 4600 | 4000 | 3650
nx = | 1440 | RPM |  |  |  |  | DOJ350 - CM | TCAE-L-9 | 45279.3565 | 59446783.8714 | 50137151.9689 | DOJ350 | TCAE-L-9 | 92000 | 23000 | 18100 | 13300 | 11600 | 10200 | 9400 | 8900 | 8500 | 8200 | 7800 | 7500 | 6520 | 6020 | 5260
[7 empty] | DOJ400 - CM | TCAE-L-10 | 67661.4508 | 198358832.2578 | 167294953.0591 | DOJ400 | TCAE-L-10 | 142000 | 34000 | 26900 | 19800 | 17200 | 15000 | 14000 | 13200 | 12700 | 12200 | 11500 | 11000 | 9690 | 8900 | 7830
calculate final couplings | [6 empty] | DOJ450 - CM | TCAE-L-11 | 96438.4293 | 574351830.5457 | 484405768.2578 | DOJ450 | TCAE-L-11 | 187000 | 49000 | 38300 | 28100 | 24600 | 21500 | 19900 | 18800 | 18000 | 17400 | 16400 | 15700 | 13800 | 12700 | 11100
[7 empty] | DOJ500 - CM | TCAE-L-12 | 133009.1727 | 1506858253.7848 | 1270877520.12 | DOJ500 | TCAE-L-12 | 260000 | 67000 | 52700 | 38700 | 33800 | 29600 | 27400 | 25800 | 24800 | 24000 | 22600 | 21700 | 19300 | 17500 | 15300
[7 empty] | DOJ550 - CM | TCAE-L-13 | 177573.5212 | 3585603348.7926 | 3024081847.5143 | DOJ550 | TCAE-L-13 | 343000 | 89000 | 70400 | 51600 | 45200 | 39500 | 36500 | 34600 | 33100 | 32000 | 30000 | 29000 | 25700 | 23400 | 20400
[7 empty] | DOJ625 - CM | TCAE-L-14 | 231330.5156 | 7927320234.0559 | 6685866474.1356 | DOJ625 | TCAE-L-14 | 618000 | 116000 | 99000 | 72700 | 63600 | 55600 | 51400 | 48700 | 46600 | 45000 | 42600 | 40700 | 36300 | 33000 | 28800
[7 empty] | DOJ350 - CM | TCAE-CM-9 | 45279.3565 | 59446783.8714 | 50137151.9689 | DOJ350 | TCAE-L-9 | 92000 | 23000 | 18100 | 13300 | 11600 | 10200 | 9400 | 8900 | 8500 | 8200 | 7800 | 7500 | 6520 | 6020 | 5260
[7 empty] | DOJ400 - CM | TCAE-CM-10 | 67661.4508 | 198358832.2578 | 167294953.0591 | DOJ400 | TCAE-L-10 | 142000 | 34000 | 26900 | 19800 | 17200 | 15000 | 14000 | 13200 | 12700 | 12200 | 11500 | 11000 | 9690 | 8900 | 7830
[7 empty] | DOJ450 - CM | TCAE-CM-11 | 96438.4293 | 574351830.5457 | 484405768.2578 | DOJ450 | TCAE-L-11 | 187000 | 49000 | 38300 | 28100 | 24600 | 21500 | 19900 | 18800 | 18000 | 17400 | 16400 | 15700 | 13800 | 12700 | 11100
[7 empty] | DOJ500 - CM | TCAE-CM-12 | 133009.1727 | 1506858253.7848 | 1270877520.12 | DOJ500 | TCAE-L-12 | 260000 | 67000 | 52700 | 38700 | 33800 | 29600 | 27400 | 25800 | 24800 | 24000 | 22600 | 21700 | 19300 | 17500 | 15300
[7 empty] | DOJ550 - CM | TCAE-CM-13 | 177573.5212 | 3585603348.7926 | 3024081847.5143 | DOJ550 | TCAE-L-13 | 343000 | 89000 | 70400 | 51600 | 45200 | 39500 | 36500 | 34600 | 33100 | 32000 | 30000 | 29000 | 25700 | 23400 | 20400
[7 empty] | DOJ625 - CM | TCAE-CM-14 | 231330.5156 | 7927320234.0559 | 6685866474.1356 | DOJ625 | TCAE-L-14 | 618000 | 116000 | 99000 | 72700 | 63600 | 55600 | 51400 | 48700 | 46600 | 45000 | 42600 | 40700 | 36300 | 33000 | 28800
[7 empty] | DOJ100 | TCAE-S-1 | 1421 | 1837.426 | 1549.6769 | DOJ100 | TCAE-S-1 | 3720 | 880 | 580 | 420 | 387 | 343 | 318 | 303 | 289 | 284 | 264 | 255 | 225 | 200 | 184 | 160
[7 empty] | DOJ125 | TCAE-S-2 | 2750 | 13317.592 | 11231.9976 | DOJ125 | TCAE-S-2 | 5780 | 1470 | 1180 | 862 | 784 | 686 | 637 | 617 | 588 | 568 | 540 | 515 | 460 | 410 | 370 | 323
[7 empty] | DOJ150 | TCAE-S-3 | 4810 | 71262.7954 | 60102.7233 | DOJ150 | TCAE-S-3 | 11560 | 2890 | 2060 | 1470 | 1370 | 1176 | 1120 | 1070 | 1030 | 980 | 930 | 900 | 800 | 715 | 647 | 558
[7 empty] | DOJ175 | TCAE-S-4 | 7360 | 255306.0274 | 215323.9631 | DOJ175 | TCAE-S-4 | 15680 | 4010 | 3330 | 2440 | 2130 | 1870 | 1730 | 1630 | 1560 | 1520 | 1430 | 1370 | 1190 | 1080 | 950 | 860
[7 empty] | DOJ200 | TCAE-S-5 | 11500 | 973915.2048 | 821395.7332 | DOJ200 | TCAE-S-5 | 23900 | 5880 | 5450 | 3990 | 3500 | 3050 | 2830 | 2670 | 2560 | 2480 | 2350 | 2240 | 1960 | 1781 | 1558 | 1410
[6 empty] | 14603.8969 | DOJ225 | TCAE-S-6 | 14603.8969 | 1994499.3462 | 1682151.8392 | DOJ225 | TCAE-S-6 | 29700 | 7200 | 5640 | 4150 | 3630 | 3170 | 2940 | 2770 | 2660 | 2570 | 2430 | 2320 | 2020 | 1870 | 1640
[6 empty] | 20898.8609 | DOJ250 | TCAE-S-7 | 20898.8609 | 5845147.4593 | 4929771.2569 | DOJ250 | TCAE-S-7 | 42000 | 11000 | 8820 | 6470 | 5600 | 4960 | 4600 | 4340 | 4150 | 4000 | 3800 | 3600 | 3180 | 2920 | 2550
[6 empty] | 31600 | DOJ300 | TCAE-S-8 | 31600 | 20206396.6024 | 17041984.6327 | DOJ300 | TCAE-S-8 | 63000 | 14500 | 11500 | 8400 | 7350 | 6400 | 5900 | 5600 | 5400 | 5200 | 4900 | 4700 | 4120 | 3800 | 3330
[6 empty] | 45279.3565 | DOJ350 | TCAE-S-9 | 45279.3565 | 59446783.8714 | 50137151.9689 | DOJ350 | TCAE-S-9 | 92000 | 23000 | 18100 | 13300 | 11600 | 10200 | 9400 | 8900 | 8500 | 8200 | 7800 | 7500 | 6520 | 6020 | 5260
[6 empty] | 67661.4508 | DOJ400 | TCAE-S-10 | 67661.4508 | 198358832.2578 | 167294953.0591 | DOJ400 | TCAE-S-10 | 142000 | 34000 | 26900 | 19800 | 17200 | 15000 | 14000 | 13200 | 12700 | 12200 | 11500 | 11000 | 9690 | 8900 | 7830
[6 empty] | 96438.4293 | DOJ450 | TCAE-S-11 | 96438.4293 | 574351830.5457 | 484405768.2578 | DOJ450 | TCAE-S-11 | 187000 | 49000 | 38300 | 28100 | 24600 | 21500 | 19900 | 18800 | 18000 | 17400 | 16400 | 15700 | 13800 | 12700 | 11100
[6 empty] | 133009.1727 | DOJ500 | TCAE-S-12 | 133009.1727 | 1506858253.7848 | 1270877520.12 | DOJ500 | TCAE-S-12 | 260000 | 67000 | 52700 | 38700 | 33800 | 29600 | 27400 | 25800 | 24800 | 24000 | 22600 | 21700 | 19300 | 17500 | 15300
[6 empty] | 177573.5212 | DOJ550 | TCAE-S-13 | 177573.5212 | 3585603348.7926 | 3024081847.5143 | DOJ550 | TCAE-S-13 | 343000 | 89000 | 70400 | 51600 | 45200 | 39500 | 36500 | 34600 | 33100 | 32000 | 30000 | 29000 | 25700 | 23400 | 20400
[6 empty] | 231330.5156 | DOJ625 | TCAE-S-14 | 231330.5156 | 7927320234.0559 | 6685866474.1356 | DOJ625 | TCAE-S-14 | 618000 | 116000 | 99000 | 72700 | 63600 | 55600 | 51400 | 48700 | 46600 | 45000 | 42600 | 40700 | 36300 | 33000 | 28800
[14 empty] | static | dyn fwd | 10 | 50 | 100 | 200 | 300 | 400 | 500 | 600 | 800 | 1000 | 1200 | 1500 | 1800 | 2000 | 2500 | 3000
[5 empty] | 343 |  | BC75P_A | TCAE-V-00 | 588 | 130.1846 | 109.7971 | BC75 | TCAE-V-00 | 1519 | 588 | 264.87 | 191.295 | 166.77 | 147.6673 | 142.245 | 128.9982 | 191.5676 | 119.682 | 112.6893 | 107.91 | 104.1226 | 99.6891 | 96.2071 | 94.2507 | 90.2375 | 87.0857
[5 empty] | 490 |  | DOX87F | TCAE-V-0 | 931 | 516.7455 | 435.8208 | BC87 | TCAE-V-0 | 2499 | 931 | 412.02 | 304.11 | 264.87 | 229.2548 | 220.725 | 200.132 | 281.5732 | 186.39 | 174.7087 | 167.751 | 161.3618 | 154.4566 | 149.0345 | 145.9884 | 139.7411 | 134.8356
[5 empty] | 1323 |  | DOX100F | TCAE-V-1 | 1421 | 1837.426 | 1549.6769 | BC100 | TCAE-V-1 | 3724 | 1421 | 608.22 | 451.26 | 387.495 | 337.2761 | 323.73 | 294.2271 | 559.9498 | 264.87 | 256.6727 | 237.402 | 236.968 | 226.7767 | 218.776 | 214.2819 | 205.0663 | 197.8315
[5 empty] | 2058 |  | DOX125F | TCAE-V-2 | 2744 | 13230.6124 | 11158.6394 | BC125 | TCAE-V-2 | 5782 | 2744 | 1275.3 | 902.52 | 794.61 | 666.4348 | 662.175 | 584.2006 | 957.8382 | 549.36 | 512.1136 | 490.5 | 474.1426 | 454.4604 | 438.987 | 430.2865 | 412.4248 | 398.3826
[5 empty] | 2548 |  | DOX150F | TCAE-V-3 | 4802 | 70907.8132 | 59803.3329 | BC150 | TCAE-V-3 | 11368 | 4802 | 2109.15 | 1569.6 | 1343.97 | 1146.2738 | 1128.15 | 1000.6599 | 1463.6266 | 941.76 | 873.5437 | 853.47 | 806.809 | 772.2828 | 745.1725 | 729.942 | 698.7053 | 674.1779
[5 empty] | 4116 |  | DOX175F | TCAE-V-4 | 7350 | 254266.7912 | 214447.4759 | BC175 | TCAE-V-4 | 15680 | 7350 | 3139.2 | 2354.4 | 2079.72 | 1756.3875 | 1765.8 | 1530.0844 | 2476.8797 | 1520.55 | 1332.9394 | 1373.4 | 1229.6124 | 1176.2054 | 1134.2952 | 1110.7603 | 1062.5154 | 1024.6562
[5 empty] | 10882.99 |  | DOX200F | TCAE-V-5 | 11466 | 965302.5142 | 814131.8285 | BC200 | TCAE-V-5 | 23912 | 11466 | 5444.55 | 3924 | 3433.5 | 2972.316 | 2844.9 | 2589.3455 |  | 2403.45 | 2255.7192 | 2158.2 | 2080.8601 | 1990.4798 | 1919.5557 | 1879.7278 | 1798.0836 | 1734.0148
[5 empty] | 7011.27 | 14600 | DOX225F | TCAE-V-6 | 22348.99 | 7148276.2636 | 6028824.2695 | DOX225 | TCAE-V-6 | 40000 | 11610 | 9094.5 | 6691.875 | 5853.375 | 5111.625 | 4740.75 | 4466.625 | 4289.25 | 4144.125 | 3918.375 | 3741 | 3613.8971 | 3461.5623 | 3341.8747 | 3274.6054 | 3136.5726 | 3028.1219
[5 empty] | 32029.2 | 20650 | DOX250F | TCAE-V-7 | 29360.26 | 16207174.8127 | 13669058.8398 | DOX250 | TCAE-V-7 | 53200 | 15200 | 12187.6364 | 8940.3636 | 7738.1818 | 6853.8182 | 6356.3636 | 5997.0909 | 5734.5455 | 5527.2727 | 5250.9091 | 4974.5455 | 4831.5098 | 4627.8496 | 4467.8363 | 4377.9022 | 4193.3627 | 4048.3723
[5 empty] | 23045.4 | 31600 | DOX300F | TCAE-V-8 | 61389.46 | 148152527.3876 | 124951179.8027 | DOX300 | TCAE-V-8 | 110600 | 31600 | 25062.069 | 18306.2069 | 16017.931 | 13947.5862 | 12857.931 | 12204.1379 | 11768.2759 | 11332.4138 | 10678.6207 | 10242.7586 | 9890.685 | 9471.6541 | 9142.4936 | 8957.5185 | 8578.0223 | 8279.9175
[5 empty] | 32419.8 | 43400 | DOX350F | TCAE-V-9 | 84434.86 | 385472133.7873 | 325105475.7357 | DOX350 | TCAE-V-9 | 151900 | 43400 | 34153.913 | 25096.5217 | 21888.6957 | 19246.9565 | 17737.3913 | 16793.913 | 16039.1304 | 15473.0435 | 14718.2609 | 14152.1739 | 13630.0212 | 13058.3952 | 12609.1848 | 12356.6735 | 11838.4501 | 11431.206
[5 empty] | 78120 | 60000 | DOX390F | TCAE-V-10 | 116854.66 | 1021799611.9456 | 861781228.3453 | DOX390 | TCAE-V-10 | 210000 | 60000 | 47470.5882 | 34941.1765 | 30352.9412 | 26470.5882 | 24705.8824 | 23294.1176 | 22411.7647 | 21529.4118 | 20294.1176 | 19411.7647 | 18765.9428 | 17970.9008 | 17346.3732 | 16995.4134 | 16275.382 | 15709.7773
[5 empty] | 48825 | 100000 | DOX440F | TCAE-V-11 | 194974.66 | 4746376008.1868 | 4003072323.2864 | DOX440 | TCAE-V-11 | 350000 | 100000 | 57164.1791 | 41940.2985 | 36716.4179 | 32089.5522 | 29701.4925 | 28059.7015 | 26865.6716 | 25970.1493 | 24477.6119 | 23432.8358 | 22750.0662 | 21791.0939 | 21037.6415 | 20614.1701 | 19745.2312 | 19062.5169
[5 empty] | 158193 | 125000 | DOX490F | TCAE-V-12 | 243799.66 | 9279549908.5378 | 7826330941.196 | DOX490 | TCAE-V-12 | 437500 | 125000 | 98320.8955 | 72201.4925 | 63059.7015 | 55223.8806 | 51119.403 | 48134.3284 | 46268.6567 | 44776.1194 | 42164.1791 | 40485.0746 | 39039.2001 | 37393.6 | 36100.6729 | 35373.9943 | 33882.8918 | 32711.3516
[5 empty] | 164052 | 206000 | DOX550F | TCAE-V-13 | 401992.66 | 41598914211.5584 | 35084338424.0581 | DOX550 | TCAE-V-13 | 721000 | 206000 | 162948.3146 | 119433.7079 | 104620.2247 | 91426.9663 | 84483.1461 | 80085.3933 | 76613.4831 | 74067.4157 | 69438.2022 | 67123.5955 | 64763.0512 | 62033.1264 | 59888.2591 | 58682.7548 | 56209.1297 | 54265.6339
[5 empty] | -566044.66 | 290000 | DOX625F | TCAE-V-14 | 566044.66 | 116139437432.3806 | 97951482736.6621 | DOX625 | TCAE-V-14 | 1015000 | 290000 | 247500 | 181750 | 159000 | 139000 | 128500 | 121750 | 116500 | 112500 | 106500 | 101750 | 100395.2656 | 96227.7499 | 92951.3911 | 91109.1449 | 87327.1061 | 84353.7961
[12 empty] | DOJ68 | TCAE-S-000 | 1090 | 275 | 180 | 130 | 118 | 104 | 97 | 93 | 89 | 87 | 81 | 78 | 69 | 61 | 56 | 49
[12 empty] | DOJ75 | TCAE-S-00 | 1520 | 392 | 250 | 176 | 167 | 148 | 137 | 132 | 125 | 122 | 110 | 110 | 98 | 88 | 79 | 69
[12 empty] | DOJ87 | TCAE-S-0 | 2500 | 640 | 400 | 284 | 260 | 230 | 215 | 205 | 196 | 190 | 180 | 172 | 154 | 137 | 124 | 108
Note on F6: Dave: value changed to get 1500 hrs exactly

## Model tables (hidden)
Model tables |  | 8064 | [21 empty] | 50 | 30 | Result | DBSE DIFF | ADJUSTED Results DBSE
speed | 1440 | Max service life | 7 | [21 empty] | 40 | Min Yr Service | 1 | 20 | 9 | DBSE < than MIN | DBSE > than MAX | DBSE |  | MIN Variance | MAX Variance | Model | Min | Max | Bore
| years | hours | months | [21 empty] | Coupling | Years |  | Coupling | Years |  |  | MIN | MAX
service life period | 1 | 8064 | 12 | [20 empty] | R Series Option 1 | 0 | 0 | 0 | 0 | 0 |  |  | 0 | 0 | 0 | 0 | TCAE-R-1 | 130 | 145
service life period | 2 | 16128 | 24 | [20 empty] | R Series Option 2 | 0 | 0 | 0 | 0 | 0 |  |  | 0 | 0 | 0 | 0 | TCAE-R-2 | 136 | 162
service life period | 3 | 24192 | 36 | [20 empty] | R Series Option 3 | 0 | 0 | 0 | 0 | 0 |  |  | 0 | 0 | 0 | 0 | TCAE-R-3 | 261 | 291
[6 empty] | R-Series | [17 empty] | V Series Option 1 | 0 | 0 | 0 | 0 | 0 |  |  | 0 | 0 | 0 | 0 | TCAE-R-4 | 291 | 310
Determine final selection based on shaft details | [5 empty] | Model | D.B.S.E. |  | TCAE MODEL | LIFE hrs | weight | Dia | D.B.S.E. | expansion | DBSE | Life Option1 | Life Option2 | Life Option3 | Speed | Max rpm | Overhang Allowable (for Flanges) |  |  | V Series Option 2 | 0 | 0 | 0 | 0 | 0 |  |  | 0 | 0 | 0 | 0 | TCAE-R-5 | 295 | 310
Given from data entry | [6 empty] | min | max |  |  | kg | mm | nom | +/- mm | Check | Check | Check | Check | Check |  | distance each end | max D.B.S.E |  | V Series Option 3 | 0 | 0 | 0 | 0 | 0 |  |  | 0 | 0 | 0 | 0 | TCAE-R-6 | 290 | 312
motor shaft diameter |  | 40 | mm |  |  | BC75 - R | 82 | 90 | TCAE-0-R |  | 3.9 | 117 | [11 empty] | L Series Option 1 | 0 | 0 | 0 | 0 | 0 |  |  | 0 | 0 | 0 | 0 | TCAE-R-7 | 304 | 320 | BORE Dia
driven shaft diameter |  | 40 | mm |  |  | BC87 - R | 94 | 110 | TCAE-0E-R |  | 5 | 134 | [11 empty] | L Series Option 2 | 0 | 0 | 0 | 0 | 0 |  |  | 0 | 0 | 0 | 0 | TCAE-R-8 | 320 | 327 | max
gearbox shaft diameter |  | 40 | mm |  |  | BJ095 - R | 130 | 145 | TCAE-R-1 | 779.2813 | 6 | 148 | 137.5 | 7.5 | 0 | 0 | 0 | 0 | 1 | 3600 | 1 | 147 |  | L Series Option 3 | 0 | 0 | 0 | 0 | 0 |  |  | 0 | 0 | 0 | 0 | TCAE-S-1 | 12 | 38 | 30
DBSE |  | 30 | mm |  |  | BJ125 - R | 136 | 162 | TCAE-R-2 | 11231.9976 | 11 | 178 | 149 | 13 | 0 | 1 | 0 | 0 | 1 | 3600 | 1 | 164 |  | E Series Option 1 | 0 | 0 | 0 | 0 | 0 |  |  | 0 | 0 | 0 | 0 | TCAE-S-2 | 12 | 36 | 40
[6 empty] | BJ150 - R | 261 | 291 | TCAE-R-3 | 56431.5063 | 21 | 215 | 276 | 15 | 0 | 0 | 0 | 1 | 1 | 3000 | 2 | 295 |  | E Series Option 2 | 0 | 0 | 0 | 0 | 0 |  |  | 0 | 0 | 0 | 0 | TCAE-S-3 | 12 | 32 | 50
Selection based on DBSE, service life, speed |  |  | Life yrs | max speed |  | BJ175 - R | 291 | 310 | TCAE-R-4 | 163895.391 | 29 | 253 | 300.5 | 9.5 | 0 | 0 | 0 | 1 | 1 | 3000 | 2 | 314 |  | E Series Option 3 | 0 | 0 | 0 | 0 | 0 |  |  | 0 | 0 | 0 | 0 | TCAE-S-4 | 12 | 44 | 55
(1 - 2 years) |  | TCAE-S-2 | 1.3953 | 3000 |  | BJ200 - R | 295 | 310 | TCAE-R-5 | 758774.9583 | 40 | 278 | 302.5 | 7.5 | 0 | 0 | 0 | 1 | 1 | 3000 | 2 | 314 |  | S Series Option 1 | TCAE-S-2 | 1.3953 | 1 | TCAE-S-2 | 0 |  | 1 | 12 | 36 | 18 | -6 | TCAE-S-5 | 12 | 56 | 60
(2 - 3 years) |  | 0 | 0 | 1 |  | BJ225 - R | 290 | 312 | TCAE-R-6 | 1715579.8068 | 60 | 300 | 301 | 11 | 0 | 0 | 0 | 1 | 1 | 2700 | 2 | 316 |  | S Series Option 2 | 0 | 0 | 0 | 0 | 0 |  |  | 0 | 0 | 0 | 0 | TCAE-S-6 | 10 | 65 | 65
( > 3 years) |  | 0 | 0 | 1 |  | BJ250 - R | 304 | 320 | TCAE-R-7 | 4790379.9161 | 70 | 330 | 312 | 8 | 0 | 0 | 0 | 1 | 1 | 2300 | 2 | 324 |  | S Series Option 3 | TCAE-S-3 | 7.4557 | 1 | TCAE-S-3 | 0 |  | 1 | 12 | 32 | 18 | -2 | TCAE-S-7 | 12 | 87 | 65
[6 empty] | BJ300 - R | 320 | 327 | TCAE-R-8 | 13317002.9677 | 93 | 370 | 323.5 | 3.5 | 0 | 0 | 0 | 1 | 1 | 2000 | 2 | 331 |  | S Series + Spacer Option 1 | 0 | 0 | 0 | 0 | 0 |  |  | 0 | 0 | 0 | 0 | TCAE-S-8 | 12 | 156 | 85
[6 empty] | SELECTION BASED ON LIFE ONLY |  |  | DBSE min, max |  | life & speed check |  | DBSE difference |  |  | BASED ON LIFE, DBSE & SPEED ONLY | [7 empty] | S Series + Spacer Option 2 | 0 | 0 | 0 | 0 | 0 |  |  | 0 | 0 | 0 | 0 | TCAE-S-9 | 18 | 144 | 100
Additonal selection based on DBSE only | [5 empty] | 0 | LESSER | 0 | - | - | 0 | - |  |  |  | 0 | OPTION1 | - | - |  |  |  |  | S Series + Spacer Option 3 | 0 | 0 | 0 | 0 | 0 |  |  | 0 | 0 | 0 | 0 | TCAE-S-10 | 20 | 152 | 125
(1 - 2 years) |  | - | - | - |  | 0 | IDEAL | 0 | - | - | 0 | - |  |  |  | 0 | OPTION2 | - | - |  |  |  |  | ST Series Option 1 | TCAE-ST-2 | 1.4102 | 1 | TCAE-ST-2 | 0 |  | 1 | 12 | 36 | 18 | -6 | TCAE-S-11 | 24 | 100 | 130
(1 - 2 years)...V-series only |  | - | - | - |  | 0 | GREATER | 0 | - | - | 0 | - |  |  |  | 0 | OPTION3 | - | - |  |  |  |  | ST Series Option 2 | 0 | 0 | 0 | 0 | 0 |  |  | 0 | 0 | 0 | 0 | TCAE-S-12 | 26 | 100 | 150
(1 - 2 years) S Series + Spacer Only |  | - | 0 | - |  | DBSE for IDEAL model | [17 empty] | ST Series Option 3 | TCAE-ST-3 | 7.4706 | 1 | TCAE-ST-3 | 0 |  | 1 | 12 | 32 | 18 | -2 | TCAE-S-13 | 28 | 100 | 170
(2 - 3 years) |  | - | - | - |  | min | max |  | adj time | [14 empty] | ET Series Option 1 | 0 | 0 | 0 | 0 | 0 |  |  | 0 | 0 | 0 | 0 | TCAE-S-14 | 28 | 100 | 200
(2 - 3 years)...V-series only |  | - | - | - |  | - | - |  | 0 | [8 empty] | TCAE-ST-2 | [5 empty] | ET Series Option 2 | 0 | 0 | 0 | 0 | 0 |  |  | 0 | 0 | 0 | 0 | TCAE-S-1 + Spacer | 40 | 97 | 30
(2 - 3 years) S Series + Spacer Only |  | - | 0 | - | [19 empty] | ET Series Option 3 | 0 | 0 | 0 | 0 | 0 |  |  | 0 | 0 | 0 | 0 | TCAE-S-2 + Spacer | 38 | 128 | 40
( > 3 years) |  | - | - | - | [31 empty] | TCAE-S-3 + Spacer | 34 | 141 | 50
( > 3 years)...V-series only |  | - | - | - |  |  | Arg 2 | [15 empty] | No Match | [12 empty] | TCAE-S-4 + Spacer | 46 | 163 | 55
( > 3 years) S Series + Spacer Only |  | - | 0 | - | [31 empty] | TCAE-S-5 + Spacer | 58 | 197 | 60
[24 empty] | Meets All Criteria |  |  |  | FINAL SELECTIONS | [7 empty] | TCAE-S-6 + Spacer | 67 | 251 | 65
[15 empty] | max shaft dia | [8 empty] | TCAE-S-3 | 7.4557 |  |  | TCAE-S-3 | 7.4557 | [6 empty] | TCAE-S-7 + Spacer | 89 | 245 | 65
[6 empty] | S-Series | Note: design based on DOJ series. BCF series used for torque value because of bore and keysize | [7 empty] | 40 | [8 empty] | TCAE-ST-2 | 1.4102 |  |  | TCAE-ST-2 | 1.4102 | [6 empty] | TCAE-S-8 + Spacer | 158 | 243 | 85
[6 empty] | Model | BORE Dia | TCAE MODEL | LIFE hrs | weight | Dia | S-Series |  | Spacer | DBSE & Bore | Life Option1 | Life Option2 | Life Option3 | Speed | Max rpm | Bore check |  |  | TCAE-S-2 | 1.3953 |  |  | TCAE-S-2 | 1.3953 | [6 empty] | TCAE-S-9 + Spacer | 146 | 301 | 100
[7 empty] | max |  |  | kg | mm | min D.B.S.E. | max D.B.S.E. | check | Check | Check | Check | Check | Check | [16 empty] | TCAE-S-10 + Spacer | 154 | 301 | 125
Final Selection |  |  |  | move dbse |  | DOJ100 | 30 | TCAE-S-1 | 1569.6769 | 6 | 152 | 12 | 38 | 0 | 0 | 0 | 0 | 0 | 1 | 3000 | 0 | [14 empty] | TCAE-S-11 + Spacer | 102 | 323 | 130
OPTION 1 |  | TCAE-S-3 | 7.4557 | 0 |  | DOJ125 | 40 | TCAE-S-2 | 11251.9976 | 11 | 179 | 12 | 36 | 0 | 1 | 1 | 0 | 0 | 1 | 3000 | 0 | [14 empty] | TCAE-S-12 + Spacer | 102 | 483 | 150
OPTION 2 |  | TCAE-ST-2 | 1.4102 | 0 |  | DOJ150 | 50 | TCAE-S-3 | 60122.7233 | 19 | 215 | 12 | 32 | 0 | 1 | 0 | 0 | 1 | 1 | 3000 | 1 | [14 empty] | TCAE-S-13 + Spacer | 102 | 483 | 170
OPTION 3 |  | TCAE-S-2 | 1.3953 | 0 |  | DOJ175 | 55 | TCAE-S-4 | 215343.9631 | 25 | 236 | 12 | 44 | 0 | 1 | 0 | 0 | 1 | 1 | 3000 | 1 | [14 empty] | TCAE-S-14 + Spacer | 102 | 553 | 200
[6 empty] | DOJ200 | 60 | TCAE-S-5 | 821415.7332 | 35 | 270 | 12 | 56 | 0 | 1 | 0 | 0 | 1 | 1 | 3000 | 1 | [14 empty] | TCAE-V-00 | 74 | 80
[6 empty] | DOJ225 | 65 | TCAE-S-6 | 1682171.8392 | 35 | 244 | 18 | 65 | 0 | 1 | 0 | 0 | 1 | 1 | 2200 | 1 |  |  |  | Number Available |  |  | Number Available | Total # Select | [6 empty] | TCAE-V-0 | 84 | 92
[6 empty] | DOJ250 | 65 | TCAE-S-7 | 4929791.2569 | 40 | 272 | 18 | 87 | 0 | 1 | 0 | 0 | 1 | 1 | 2200 | 1 |  |  |  | 3 |  |  | 0 | 0 | [6 empty] | TCAE-V-1 | 96 | 108
[6 empty] | DOJ300 | 85 | TCAE-S-8 | 17042004.6327 | 60 | 292 | 18 | 156 | 0 | 1 | 0 | 0 | 1 | 1 | 2200 | 1 | [6 empty] | 0 | [7 empty] | TCAE-V-2 | 127 | 139
[6 empty] | DOJ350 | 100 | TCAE-S-9 | 50137171.9689 | 80 | 336 | 22 | 144 | 0 | 1 | 0 | 0 | 1 | 1 | 2000 | 1 | [6 empty] | 0 | [7 empty] | TCAE-V-3 | 140 | 156
[6 empty] | DOJ400 | 125 | TCAE-S-10 | 167294973.0591 | 113.2 | 376 | 24 | 152 | 0 | 1 | 0 | 0 | 1 | 1 | 1500 | 1 | [14 empty] | TCAE-V-4 | 162 | 178
[6 empty] | DOJ450 | 130 | TCAE-S-11 | 484405788.2578 | 119.8 | 420 | 24 | 100 | 0 | 1 | 0 | 0 | 1 | 0 | 1400 | 1 | [14 empty] | TCAE-V-5 | 196 | 212
[6 empty] | DOJ500 | 150 | TCAE-S-12 | 1270877540.12 | 172.9 | 462 | 26 | 100 | 0 | 1 | 0 | 0 | 1 | 0 | 1200 | 1 | [14 empty] | TCAE-V-6 | 250 | 294
[6 empty] | DOJ550 | 170 | TCAE-S-13 | 3024081867.5143 |  | 504 | 28 | 100 | 0 | 1 | 0 | 0 | 1 | 0 | 1000 | 1 | [14 empty] | TCAE-V-7 | 244 | 294
[6 empty] | DOJ625 | 200 | TCAE-S-14 | 6685866494.1356 |  | 580 | 28 | 100 | 0 | 1 | 0 | 0 | 1 | 0 | 800 | 1 | [14 empty] | TCAE-V-8 | 242 | 294
[6 empty] | SELECTION BASED ON LIFE ONLY |  |  | BORE |  |  | SPEED | DBSE min, max |  | DBSE difference | BASED ON LIFE, DBSE & SPEED ONLY | [19 empty] | TCAE-V-9 | 300 | 372
[6 empty] | TCAE-S-2 |  | 1.3953 | 40 |  |  | 3000 | 12 | 36 | - | TCAE-S-2 | OPTION1 | 1.3953 | 3000 | [16 empty] | TCAE-V-10 | 300 | 372
[6 empty] | 0 | IDEAL | 0 | - |  |  | - | 0 | - | - | 0 | OPTION2 | - | - | [16 empty] | TCAE-V-11 | 322 | 402
[6 empty] | TCAE-S-3 |  | 7.4557 | 50 |  |  | 3000 | 12 | 38 | - | TCAE-S-3 | OPTION3 | 7.4557 | 3000 | [16 empty] | TCAE-V-12 | 482 | 574
[6 empty] | DBSE for IDEAL model | [29 empty] | TCAE-V-13 | 482 | 574
[6 empty] | min | max |  | adj time | [26 empty] | TCAE-V-14 | 552 | 604
[6 empty] | - | - |  | 20 | [26 empty] | TCAE-L-1 | 307 | 1800
[9 empty] | - | [26 empty] | TCAE-L-2 | 386 | 2000
[36 empty] | TCAE-L-3 | 429 | 2000
[36 empty] | TCAE-L-4 | 473 | 2000
[6 empty] | S-Series | Arg 1 | [28 empty] | TCAE-L-5 | 500 | 2000
[7 empty] | - | [28 empty] | TCAE-L-6 | 582 | 2000
[36 empty] | TCAE-L-7 | 643 | 2000
[36 empty] | TCAE-L-8 | 760 | 2000
[6 empty] | V-Series | [29 empty] | TCAE-E-1 | 150 | 2000
[6 empty] | Model | D.B.S.E. |  | TCAE MODEL | LIFE hrs | weight | Dia | D.B.S.E. | expansion | DBSE | Life Option1 | Life Option2 | Life Option3 | Speed | Max rpm | Overhang Allowable (for Flanges) | [14 empty] | TCAE-E-2 | 170 | 2000
[7 empty] | min | max |  |  | kg | mm | nom | +/- mm | Check | Check | Check | Check | Check |  | distance each end | max D.B.S.E | [13 empty] | TCAE-E-3 | 175 | 2000
[6 empty] | BC75P_A | 74 | 80 | TCAE-V-00 | 149.7971 | 4 | 118 | 77 | 3 | 0 | 0 | 0 | 0 | 1 | 3000 | 1 | 82 | [13 empty] | TCAE-E-4 | 210 | 2000
[6 empty] | DOX87F | 84 | 92 | TCAE-V-0 | 475.8208 | 4 | 134 | 88 | 4 | 0 | 0 | 0 | 0 | 1 | 3000 | 1 | 94 | [13 empty] | TCAE-E-5 | 240 | 2000
[6 empty] | DOX100F | 96 | 108 | TCAE-V-1 | 1589.6769 | 6 | 152 | 102 | 6 | 0 | 0 | 0 | 0 | 1 | 3000 | 0 | 108 | [13 empty] | TCAE-E-6 | 260 | 2000
[6 empty] | DOX125F | 127 | 139 | TCAE-V-2 | 11198.6394 | 10 | 177 | 133 | 6 | 0 | 1 | 0 | 0 | 1 | 3000 | 0 | 139 | [13 empty] | TCAE-E-7 | 300 | 2000
[6 empty] | DOX150F | 140 | 156 | TCAE-V-3 | 59843.3329 | 17 | 215 | 148 | 8 | 0 | 0 | 0 | 1 | 1 | 3000 | 5 | 166 | [13 empty] | TCAE-E-8 | 420 | 2000
[6 empty] | DOX175F | 162 | 178 | TCAE-V-4 | 214487.4759 | 24.5 | 236 | 170 | 8 | 0 | 0 | 0 | 1 | 1 | 3000 | 5 | 188 | [13 empty] | TCAE-E-9 | 460 | 2000
[6 empty] | DOX200F | 196 | 212 | TCAE-V-5 | 814171.8285 | 36.2 | 270 | 204 | 8 | 0 | 0 | 0 | 1 | 1 | 3000 | 5 | 222 | [13 empty] | TCAE-E-10 | 560 | 2000
[6 empty] | DOX225F | 250 | 294 | TCAE-V-6 | 6028864.2695 | 30 | 225 | 272 | 22 | 0 | 0 | 0 | 1 | 1 | 2500 | 7.5 | 309 | [13 empty] | TCAE-E-11 | 550 | 2000
[6 empty] | DOX250F | 244 | 294 | TCAE-V-7 | 13669098.8398 | 39 | 250 | 270 | 26 | 0 | 0 | 0 | 1 | 1 | 2500 | 7.5 | 309 | [13 empty] | TCAE-E-12 | 600 | 2000
[6 empty] | DOX300F | 242 | 294 | TCAE-V-8 | 124951219.8027 | 50 | 300 | 268 | 26 | 0 | 0 | 0 | 1 | 1 | 2200 | 10 | 314 | [13 empty] | TCAE-E-13 | 600 | 2000
[6 empty] | DOX350F | 300 | 372 | TCAE-V-9 | 325105515.7357 | 74 | 350 | 336 | 36 | 0 | 0 | 0 | 1 | 1 | 2000 | [15 empty] | TCAE-E-14 | 650 | 2000
[6 empty] | DOX390F | 300 | 372 | TCAE-V-10 | 861781268.3453 | 103 | 390 | 336 | 36 | 0 | 0 | 0 | 1 | 1 | 1500 | [15 empty] | TCAE-ST-1 | 12 | 38 | 42
[6 empty] | DOX440F | 322 | 402 | TCAE-V-11 | 4003072363.2864 | 137 | 440 | 362 | 40 | 0 | 0 | 0 | 1 | 0 | 1400 | [15 empty] | TCAE-ST-2 | 12 | 36 | 50
[6 empty] | DOX490F | 482 | 574 | TCAE-V-12 | 7826330981.196 | 181 | 490 | 528 | 46 | 0 | 0 | 0 | 1 | 0 | 1200 | [15 empty] | TCAE-ST-3 | 12 | 32 | 75
[6 empty] | DOX550F | 482 | 574 | TCAE-V-13 | 35084338464.0581 | 226 | 550 | 528 | 46 | 0 | 0 | 0 | 1 | 0 | 1000 | [15 empty] | TCAE-ST-4 | 12 | 44 | 0
[6 empty] | DOX625F | 552 | 604 | TCAE-V-14 | 97951482776.6621 | 274 | 625 | 578 | 26 | 0 | 0 | 0 | 1 | 0 | 800 | [15 empty] | TCAE-ST-5 | 12 | 56 | 0
[6 empty] | SELECTION BASED ON LIFE ONLY |  |  | DBSE min, max |  | life & speed check |  | DBSE difference |  |  | BASED ON LIFE, DBSE & SPEED ONLY | [19 empty] | TCAE-ST-6 | 18 | 65 | 100
[6 empty] | 0 | LESSER | 0 | - | - | 0 | - | 0 |  |  | 0 | OPTION1 | - | - | [16 empty] | TCAE-ST-7 | 18 | 87 | 0
[6 empty] | 0 | IDEAL | 0 | - | - | 0 | - | 0 |  |  | 0 | OPTION2 | - | - | [16 empty] | TCAE-ST-8 | 18 | 156 | 110
[6 empty] | 0 | GREATER | 0 | - | - | 0 | - | 0 |  |  | 0 | OPTION3 | - | - | [16 empty] | TCAE-ST-9 | 22 | 144 | 0
[6 empty] | DBSE for IDEAL model | [29 empty] | TCAE-ST-10 | 24 | 152 | 150
[6 empty] | min | max |  | adj time | [26 empty] | TCAE-ST-11 | 24 | 100 | 0
[6 empty] | - | - |  | 40 | [26 empty] | TCAE-ST-12 | 26 | 100 | 200
[36 empty] | TCAE-ST-13 | 28 | 100 | 0
[7 empty] | Arg 5 | [28 empty] | TCAE-ST-14 | 28 | 100 | 0
[6 empty] | V-Series | - | [28 empty] | TCAE-ET-1 | 150 | 2000 | 42
[36 empty] | TCAE-ET-2 | 160 | 2000 | 50
[36 empty] | TCAE-ET-3 | 165 | 2000 | 75
[6 empty] | L-Series | [29 empty] | TCAE-ET-4 | 0 | 0 | 0
[6 empty] | Model | D.B.S.E. |  | TCAE MODEL | LIFE hrs | weight | Dia | DBSE | Life Option1 | Life Option2 | Life Option3 | Speed | Max rpm | [17 empty] | TCAE-ET-5 | 0 | 0 | 0
[7 empty] | max 1 | max 2 |  |  | kg | mm | Check | Check | Check | Check | Check | [18 empty] | TCAE-ET-6 | 195 | 2000 | 100
[36 empty] | TCAE-ET-7 | 0 | 0 | 0
[36 empty] | TCAE-ET-8 | 245 | 2000 | 110
[6 empty] | BJ095 - L | 307 | 1800 | TCAE-L-1 | 839.2813 | L dependant | 148 | 0 | 0 | 0 | 0 | 1 | 3600 | [17 empty] | TCAE-ET-9 | 0 | 0 | 0
[6 empty] | BJ125 - L | 386 | 2000 | TCAE-L-2 | 11291.9976 | L dependant | 178 | 0 | 1 | 0 | 0 | 1 | 3600 | [17 empty] | TCAE-ET-10 | 320 | 2000 | 150
[6 empty] | BJ150 - L | 429 | 2000 | TCAE-L-3 | 56491.5063 | L dependant | 215 | 0 | 0 | 0 | 1 | 1 | 3000 | [17 empty] | TCAE-ET-11 | 0 | 0 | 0
[6 empty] | BJ175 - L | 473 | 2000 | TCAE-L-4 | 163955.391 | L dependant | 253 | 0 | 0 | 0 | 1 | 1 | 3000 | [17 empty] | TCAE-ET-12 | 344 | 2000 | 200
[6 empty] | BJ200 - L | 500 | 2000 | TCAE-L-5 | 758834.9583 | L dependant | 278 | 0 | 0 | 0 | 1 | 1 | 3000 | [17 empty] | TCAE-ET-13 | 0 | 0 | 0
[6 empty] | BJ225 - L | 582 | 2000 | TCAE-L-6 | 1715639.8068 | L dependant | 300 | 0 | 0 | 0 | 1 | 1 | 2700 | [17 empty] | TCAE-ET-14 | 0 | 0 | 0
[6 empty] | BJ250 - L | 643 | 2000 | TCAE-L-7 | 4790439.9161 | L dependant | 330 | 0 | 0 | 0 | 1 | 1 | 2300
[6 empty] | BJ300 - L | 760 | 2000 | TCAE-L-8 | 13317062.9677 | L dependant | 370 | 0 | 0 | 0 | 1 | 1 | 2000
[6 empty] | SELECTION BASED ON LIFE ONLY |  |  | DBSE min, max |  | life & speed check |  |  |  |  | BASED ON LIFE, DBSE & SPEED ONLY
[6 empty] | 0 | LESSER | 0 | - | - | 0 | - |  |  |  | 0 | OPTION1 | - | -
[6 empty] | 0 | IDEAL | 0 | - | - | 0 | - |  |  |  | 0 | OPTION2 | - | -
[6 empty] | 0 | GREATER | 0 | - | - | 0 | - |  |  |  | 0 | OPTION3 | - | -
DBSE for IDEAL model
[6 empty] | min | max |  | adj time
[6 empty] | - | - |  | 60
Arg 3
[6 empty] | L-Series | -
E-Series
[6 empty] | Model | TCAE MODEL | LIFE hrs | weight | Dia | E-Series |  | nom D.B.S.E | DBSE & Shaft Size | Life Option1 | Life Option2 | Life Option3 | Speed | Max rpm
[9 empty] | kg | mm | min D.B.S.E. | max D.B.S.E. | mm | Check | Check | Check | Check | Check |  | Min with tubular shaft
[6 empty] | DOJ100 | TCAE-E-1 | 1649.6769 | 6 | 152 | 150 | 2000 | 925 | 0 | 0 | 0 | 0 | 1 | 3000 | 740
[6 empty] | DOJ125 | TCAE-E-2 | 11331.9976 | 11 | 179 | 170 | 2000 | 915 | 0 | 1 | 0 | 0 | 1 | 3000 | 810
[6 empty] | DOJ150 | TCAE-E-3 | 60202.7233 | 19 | 215 | 175 | 2000 | 912.5 | 0 | 0 | 0 | 1 | 1 | 3000 | 900
[6 empty] | DOJ175 | TCAE-E-4 | 215423.9631 | 25 | 236 | 210 | 2000 | 895 | 0 | 0 | 0 | 1 | 1 | 3000
[6 empty] | DOJ200 | TCAE-E-5 | 821495.7332 | 35 | 270 | 240 | 2000 | 880 | 0 | 0 | 0 | 1 | 1 | 3000
[6 empty] | DOJ225 | TCAE-E-6 | 1682251.8392 | 35 | 244 | 260 | 2000 | 870 | 0 | 0 | 0 | 1 | 1 | 2200
[6 empty] | DOJ250 | TCAE-E-7 | 4929871.2569 | 40 | 272 | 300 | 2000 | 850 | 0 | 0 | 0 | 1 | 1 | 2200
[6 empty] | DOJ300 | TCAE-E-8 | 17042084.6327 | 60 | 292 | 420 | 2000 | 790 | 0 | 0 | 0 | 1 | 1 | 2200
[6 empty] | DOJ350 | TCAE-E-9 | 50137251.9689 | 80 | 336 | 460 | 2000 | 770 | 0 | 0 | 0 | 1 | 1 | 2000
[6 empty] | DOJ400 | TCAE-E-10 | 167295053.0591 | 113.2 | 376 | 560 | 2000 | 720 | 0 | 0 | 0 | 1 | 1 | 1500
[6 empty] | DOJ450 | TCAE-E-11 | 484405868.2578 | 119.8 | 420 | 550 | 2000 | 725 | 0 | 0 | 0 | 1 | 0 | 1400
[6 empty] | DOJ500 | TCAE-E-12 | 1270877620.12 | 172.9 | 462 | 600 | 2000 | 700 | 0 | 0 | 0 | 1 | 0 | 1200 | 1000
[6 empty] | DOJ550 | TCAE-E-13 | 3024081947.5143 |  | 504 | 600 | 2000 | 700 | 0 | 0 | 0 | 1 | 0 | 1000 | 1070
[6 empty] | DOJ625 | TCAE-E-14 | 6685866574.1356 |  | 580 | 650 | 2000 | 675 | 0 | 0 | 0 | 1 | 0 | 800 | 1170
[6 empty] | SELECTION BASED ON LIFE ONLY |  |  | DBSE min, max |  | life & speed check |  |  |  |  | BASED ON LIFE, DBSE & SPEED ONLY
[6 empty] | 0 | LESSER | 0 | - | - | 0 | - |  |  |  | 0 | OPTION1 | 0 | -
[6 empty] | 0 | IDEAL | 0 | - | - | 0 | - |  |  |  | 0 | OPTION2 | 0 | -
[6 empty] | 0 | GREATER | 0 | - | - | 0 | - | - |  |  | 0 | OPTION3 | 0 | -
DBSE for IDEAL model
[6 empty] | min | max |  | adj time
[6 empty] | - | - |  | 80
Arg 1
[6 empty] | E-Series | -
[6 empty] | S-Series + Spacer | Note: design based on DOJ series. BCF series used for torque value because of bore and keysize | [7 empty] | 40
[6 empty] | Model | BORE Dia | TCAE MODEL | LIFE hrs | weight | Dia | S-Series + Spacer |  | Spacer | DBSE & Bore | Life Option1 | Life Option2 | Life Option3 | Speed | Max rpm | Bore check
[7 empty] | max |  |  | kg | mm | min D.B.S.E. | max D.B.S.E. | check | Check | Check | Check | Check | Check
[6 empty] | DOJ100 | 30 | TCAE-S-1 + Spacer | 1649.6769 | 6 | 152 | 39 | 96 | 0 | 0 | 0 | 0 | 0 | 1 | 3000 | 0
[6 empty] | DOJ125 | 40 | TCAE-S-2 + Spacer | 11331.9976 | 11 | 179 | 37 | 127 | 0 | 0 | 1 | 0 | 0 | 1 | 3000 | 0
[6 empty] | DOJ150 | 50 | TCAE-S-3 + Spacer | 60202.7233 | 19 | 215 | 33 | 140 | 0 | 0 | 0 | 0 | 1 | 1 | 3000 | 1
[6 empty] | DOJ175 | 55 | TCAE-S-4 + Spacer | 215423.9631 | 25 | 236 | 45 | 162 | 0 | 0 | 0 | 0 | 1 | 1 | 3000 | 1
[6 empty] | DOJ200 | 60 | TCAE-S-5 + Spacer | 821495.7332 | 35 | 270 | 57 | 196 | 0 | 0 | 0 | 0 | 1 | 1 | 3000 | 1
[6 empty] | DOJ225 | 65 | TCAE-S-6 + Spacer | 1682251.8392 | 35 | 244 | 66 | 250 | 0 | 0 | 0 | 0 | 1 | 1 | 2200 | 1
[6 empty] | DOJ250 | 65 | TCAE-S-7 + Spacer | 4929871.2569 | 40 | 272 | 88 | 244 | 0 | 0 | 0 | 0 | 1 | 1 | 2200 | 1
[6 empty] | DOJ300 | 85 | TCAE-S-8 + Spacer | 17042084.6327 | 60 | 292 | 157 | 242 | 0 | 0 | 0 | 0 | 1 | 1 | 2200 | 1
[6 empty] | DOJ350 | 100 | TCAE-S-9 + Spacer | 50137251.9689 | 80 | 336 | 145 | 300 | 0 | 0 | 0 | 0 | 1 | 1 | 2000 | 1
[6 empty] | DOJ400 | 125 | TCAE-S-10 + Spacer | 167295053.0591 | 113.2 | 376 | 153 | 300 | 0 | 0 | 0 | 0 | 1 | 1 | 1500 | 1
[6 empty] | DOJ450 | 130 | TCAE-S-11 + Spacer | 484405868.2578 | 119.8 | 420 | 101 | 322 | 0 | 0 | 0 | 0 | 1 | 0 | 1400 | 1
[6 empty] | DOJ500 | 150 | TCAE-S-12 + Spacer | 1270877620.12 | 172.9 | 462 | 101 | 482 | 0 | 0 | 0 | 0 | 1 | 0 | 1200 | 1
[6 empty] | DOJ550 | 170 | TCAE-S-13 + Spacer | 3024081947.5143 |  | 504 | 101 | 482 | 0 | 0 | 0 | 0 | 1 | 0 | 1000 | 1
[6 empty] | DOJ625 | 200 | TCAE-S-14 + Spacer | 6685866574.1356 | 285.2 | 580 | 101 | 552 | 0 | 0 | 0 | 0 | 1 | 0 | 800 | 1
[6 empty] | SELECTION BASED ON LIFE ONLY |  |  | BORE |  |  | SPEED | DBSE min, max |  | DBSE difference | BASED ON LIFE, DBSE & SPEED ONLY
[6 empty] | 0 |  | 0 | - |  |  | - | 0 | 0 | - | 0 | OPTION1 | 0 | -
[6 empty] | 0 | IDEAL | 0 | - |  |  | - | 0 | - | - | 0 | OPTION2 | 0 | -
[6 empty] | 0 |  | 0 | - |  |  | - | 0 | 552 | - | 0 | OPTION3 | 0 | -
DBSE for IDEAL model
[6 empty] | min | max |  | adj time
[6 empty] | - | - |  | 100
[6 empty] | S-Series | Arg 1
-
Bore Size
[6 empty] | ET-Series | Note: design based on DOJ series. BCF series used for torque value because of bore and keysize | [7 empty] | 40
[6 empty] | Model | BORE Dia | TCAE MODEL | LIFE hrs | weight | Dia | ET-Series |  | Spacer | DBSE & Shaft | Life Option1 | Life Option2 | Life Option3 | Speed | Max rpm | Bore check | TL Bush #
[7 empty] | max |  |  | kg | mm | min D.B.S.E. | max D.B.S.E. | check | Check | Check | Check | Check | Check
[6 empty] | DOJ100 | 42 | TCAE-ET-1 | 1669.6769 | 6 | 152 | 150 | 2000 |  | 0 | 0 | 0 | 0 | 1 | 3600 | 1 | 1615
[6 empty] | DOJ125 | 50 | TCAE-ET-2 | 11351.9976 | 11 | 180 | 160 | 2000 |  | 0 | 1 | 0 | 0 | 1 | 3600 | 1 | 2012
[6 empty] | DOJ150 | 75 | TCAE-ET-3 | 60222.7233 | 19 | 225 | 165 | 2000 |  | 0 | 0 | 0 | 1 | 1 | 3600 | 1 | 3020
[7 empty] | 100 | TCAE-ET-4 | 0 |  |  | 0 |  |  | 0 | 0 | 0 | 0 | 0 |  | 1 | 3525
[7 empty] | 100 | TCAE-ET-5 | 0 |  |  | 0 |  |  | 0 | 0 | 0 | 0 | 0 |  | 1 | 3525
[6 empty] | DOJ225 | 100 | TCAE-ET-6 | 1682271.8392 | 35 | 260 | 195 | 2000 |  | 0 | 0 | 0 | 1 | 1 | 3000 | 1 | 3525
[7 empty] | 105 | TCAE-ET-7 | 0 |  |  | 0 |  |  | 0 | 0 | 0 | 0 | 0 |  | 1 | 4030
[6 empty] | DOJ300 | 110 | TCAE-ET-8 | 17042104.6327 | 60 | 320 | 245 | 2000 |  | 0 | 0 | 0 | 1 | 1 | 2200 | 1 | 4535
[7 empty] | 110 | TCAE-ET-9 | 0 |  |  | 0 |  |  | 0 | 0 | 0 | 0 | 0 |  | 1 | 4535
[6 empty] | DOJ400 | 150 | TCAE-ET-10 | 167295073.0591 | 113.2 | 450 | 320 | 2000 |  | 0 | 0 | 0 | 1 | 1 | 1800 | 1 | 6050
[7 empty] | 170 | TCAE-ET-11 | 0 |  |  | 0 |  |  | 0 | 0 | 0 | 0 | 0 |  | 1 | 7060
[6 empty] | DOJ500 | 200 | TCAE-ET-12 | 1270877640.12 |  | 560 | 344 | 2000 |  | 0 | 0 | 0 | 1 | 0 | 1200 | 1 | 8065
[7 empty] | 250 | TCAE-ET-13 | 0 |  |  | 0 |  |  | 0 | 0 | 0 | 0 | 0 |  | 1 | 10085
[7 empty] | 300 | TCAE-ET-14 | 0 |  |  | 0 |  |  | 0 | 0 | 0 | 0 | 0 |  | 1 | 120100
[6 empty] | SELECTION BASED ON LIFE ONLY |  |  | BORE |  |  | SPEED | DBSE min, max |  | DBSE difference | BASED ON LIFE, DBSE & SPEED ONLY
[6 empty] | 0 |  | 0 | - |  |  | - | 0 | 0 | - | 0 | OPTION1 | - | -
[6 empty] | 0 | IDEAL | 0 | - |  |  | - | 0 | - | - | 0 | OPTION2 | - | -
[6 empty] | 0 |  | 0 | - |  |  | - | 0 | 0 | - | 0 | OPTION3 | - | -
DBSE for IDEAL model
[6 empty] | min | max |  | adj time
[6 empty] | - | - |  | 120 | [6 empty] | 8064
Bore Size
[6 empty] | ST-Series | Note: design based on DOJ series. BCF series used for torque value because of bore and keysize | [7 empty] | 40
[6 empty] | Model | BORE Dia | TCAE MODEL | LIFE hrs | weight | Dia | ST-Series |  | Spacer | DBSE & Bore | Life Option1 | Life Option2 | Life Option3 | Speed | Max rpm | Bore check | TL Bush #
[7 empty] | max |  |  | kg | mm | min D.B.S.E. | max D.B.S.E. | check | Check | Check | Check | Check | Check
[6 empty] | DOJ100 | 42 | TCAE-ST-1 | 1689.6769 | 5.7466 | 152 | 12 | 38 |  | 0 |  | 0 | 0 | 1 | 3600 | 1 | 1615
[6 empty] | DOJ125 | 50 | TCAE-ST-2 | 11371.9976 | 9.7373 | 180 | 12 | 36 |  | 1 | 1 | 0 | 0 | 1 | 3600 | 1 | 2012
[6 empty] | DOJ150 | 75 | TCAE-ST-3 | 60242.7233 | 18.2079 | 225 | 12 | 32 |  | 1 | 0 | 0 | 1 | 1 | 3600 | 1 | 3020
[7 empty] | 100 | TCAE-ST-4 | 0 |  |  | 12 | 44 |  | 1 | 0 | 0 | 0 | 0 |  | 1 | 3525
[7 empty] | 100 | TCAE-ST-5 | 0 |  |  | 12 | 56 |  | 1 | 0 | 0 | 0 | 0 |  | 1 | 3525
[6 empty] | DOJ225 | 100 | TCAE-ST-6 | 1682291.8392 | 30.658 | 260 | 18 | 65 |  | 1 | 0 | 0 | 1 | 1 | 3000 | 1 | 3525
[7 empty] | 105 | TCAE-ST-7 | 0 |  |  | 18 | 87 |  | 1 | 0 | 0 | 0 | 0 |  | 1 | 4030
[6 empty] | DOJ300 | 110 | TCAE-ST-8 | 17042124.6327 | 58.5875 | 320 | 18 | 156 |  | 1 | 0 | 0 | 1 | 1 | 2200 | 1 | 4535
[7 empty] | 110 | TCAE-ST-9 | 0 |  |  | 22 | 144 |  | 1 | 0 | 0 | 0 | 0 |  | 1 | 4535
[6 empty] | DOJ400 | 150 | TCAE-ST-10 | 167295093.0591 | 169.6728 | 450 | 24 | 152 |  | 1 | 0 | 0 | 1 | 1 | 1800 | 1 | 6050
[7 empty] | 170 | TCAE-ST-11 | 0 |  |  | 24 | 100 |  | 1 | 0 | 0 | 0 | 0 |  | 1 | 7060
[6 empty] | DOJ500 | 200 | TCAE-ST-12 | 1270877660.12 | 304.1187 | 560 | 26 | 100 |  | 1 | 0 | 0 | 1 | 0 | 1200 | 1 | 8065
[7 empty] | 250 | TCAE-ST-13 | 0 |  |  | 28 | 100 |  | 1 | 0 | 0 | 0 | 0 |  | 1 | 10085
[7 empty] | 300 | TCAE-ST-14 | 0 |  |  | 28 | 100 |  | 1 | 0 | 0 | 0 | 0 |  | 1 | 120100
[6 empty] | SELECTION BASED ON LIFE ONLY |  |  | BORE |  |  | SPEED | DBSE min, max |  | DBSE difference | BASED ON LIFE, DBSE & SPEED ONLY
[6 empty] | TCAE-ST-2 |  | 1.4102 | 50 |  |  | 3600 | 12 | 36 | - | TCAE-ST-2 | OPTION1 | 1.4102 | 3600
[6 empty] | 0 | IDEAL | 0 | - |  |  | - | 0 | - | - | 0 | OPTION2 | - | -
[6 empty] | TCAE-ST-3 |  | 7.4706 | 75 |  |  | 3600 | 12 | 38 | - | TCAE-ST-3 | OPTION3 | 7.4706 | 3600
DBSE for IDEAL model
[6 empty] | min | max |  | adj time
[6 empty] | - | - |  | 140
Shaft dia mm
MODEL | Proposed max | Current max | TL bush | delta
ST-1 | 42 | 30 | 1615 | 12 | 1.625"
ST-2 | 50 | 40 | 2012 | 10 | 2"
ST-3 | 75 | 50 | 3020 | 25 | 3" | HA-Series | to be updated with R-series values
ST-4 | 100 | 50 | 3525 | 50 | 4" | Model | D.B.S.E. |  | TCAE MODEL | LIFE hrs | weight | Dia | D.B.S.E. | expansion | DBSE | Life Option1 | Life Option2 | Life Option3 | Speed | Max rpm
ST-5 | 100 | 60 | 3525 | 40 | 4" |  | min | max |  |  | kg | mm | nom | +/- mm | Check | Check | Check | Check | Check
ST-6 | 100 | 65 | 3525 | 35 | 4" | DOJ100 | 144 | 306 | TCAE-HA-1 | 1569.6769 | 6 | 152 | 150 | 6 | 0 | 0 | 0 | 0 | 0 | 600
ST-7 | 105 | 65 | 4030 | 40 | 4.25" | DOJ125 | 167 | 385 | TCAE-HA-2 | 11251.9976 | 11 | 179 | 173 | 6 | 0 | 1 | 0 | 0 | 0 | 600
ST-8 | 110 | 85 | 4535 | 25 | 4.5" | DOJ150 | 175 | 428 | TCAE-HA-3 | 60122.7233 | 19 | 215 | 183 | 8 | 0 | 0 | 0 | 1 | 0 | 600
ST-9 | 110 | 100 | 4535 | 10 | 4.5" | DOJ175 | 191 | 472 | TCAE-HA-4 | 215343.9631 | 25 | 236 | 199 | 8 | 0 | 0 | 0 | 1 | 0 | 600
ST-10 | 150 | 125 | 6050 | 25 | 6" | DOJ200 | 212 | 499 | TCAE-HA-5 | 821415.7332 | 35 | 270 | 220 | 8 | 0 | 0 | 0 | 1 | 0 | 600
ST-11 | 170 | 130 | 7060 | 40 | 7" | DOJ225 | 241 | 581 | TCAE-HA-6 | 1682171.8392 | 35 | 244 | 263 | 22 | 0 | 0 | 0 | 1 | 0 | 600
ST-12 | 200 | 150 | 8065 | 50 | 8"
ST-13 | 250 |  | 10085 |  | 10"
ST-14 | 300 | 200 | 120100 |  | 12"
[6 empty] | SELECTION BASED ON LIFE ONLY |  |  | DBSE min, max |  | life & speed check |  | DBSE difference |  |  | BASED ON LIFE, DBSE & SPEED ONLY
NOT INCLUDED IN CALCULATIONS AS YET | [5 empty] | TCAE-HA-1 | LESSER | 0.19465 | 144 | 306 | 0 | 600 | 114 |  |  | - | OPTION1 | - | -
[6 empty] | TCAE-HA-1 | IDEAL | 0.19465 | 144 | 306 | 0 | 600 | 114 |  |  | - | OPTION2 | - | -
[6 empty] | TCAE-HA-2 | GREATER | 1.3953 | 167 | 385 | 0 | 600 | 137 |  |  | - | OPTION3 | - | -
DBSE for IDEAL model
[6 empty] | min | max
[6 empty] | 144 | 306
Arg 5
[6 empty] | E-Series | 1
[6 empty] | C-Series | to be updated
[6 empty] | Model | D.B.S.E. |  | TCAE MODEL | LIFE hrs | weight | Dia | D.B.S.E. | expansion | DBSE | Life Option1 | Life Option2 | Life Option3 | Speed | Max rpm
[7 empty] | min | max |  |  | kg | mm | nom | +/- mm | Check | Check | Check | Check | Check
[6 empty] | DOJ100 | 8 | 18 | TCAE-C-1 | 1569.6769 | 6 | 92 | 14 | 6 | 0 | 0 | 0 | 0 | 1 | 3000
[6 empty] | DOJ125 | 10 | 25 | TCAE-C-2 | 11251.9976 | 11 |  | 16 | 6 | 0 | 1 | 0 | 0 | 1 | 3000
[6 empty] | DOJ150 | 12 | 28 | TCAE-C-3 | 60122.7233 | 19 |  | 20 | 8 | 0 | 0 | 0 | 1 | 1 | 3000
[6 empty] | DOJ175 | 14 | 32 | TCAE-C-4 | 215343.9631 | 25 |  | 22 | 8 | 1 | 0 | 0 | 1 | 1 | 3000
[6 empty] | DOJ200 | 16 | 36 | TCAE-C-5 | 821415.7332 | 35 |  | 24 | 8 | 1 | 0 | 0 | 1 | 1 | 2500
[6 empty] | DOJ225 | 18 | 38 | TCAE-C-6 | 1682171.8392 | 35 |  | 40 | 22 | 1 | 0 | 0 | 1 | 1 | 2500
[6 empty] | 0 | 20 | 40 | TCAE-C-7 | 0 | 0 |  | 46 | 26 | 1 | 0 | 0 | 0 | 1 | 2200
[6 empty] | 0 | 22 | 40 | TCAE-C-8 | 0 | 0 | 225 | 48 | 26 | 1 | 0 | 0 | 0 | 1 | 2000
[6 empty] | 0 | 24 | 54 | TCAE-C-9 | 0 | 0 | 225 | 60 | 36 | 1 | 0 | 0 | 0 | 1 | 1500
[6 empty] | 0 | 24 | 56 | TCAE-C-10 | 0 | 0 |  | 60 | 36 | 1 | 0 | 0 | 0 | 0 | 1400
[6 empty] | 0 | 26 | 58 | TCAE-C-11 | 0 | 0 |  | 66 | 40 | 1 | 0 | 0 | 0 | 0 | 1200
[6 empty] | 0 | 28 | 60 | TCAE-C-12 | 0 | 0 | 375 | 74 | 46 | 1 | 0 | 0 | 0 | 0 | 1000
[6 empty] | 0 | 30 | 65 | TCAE-C-13 | 0 | 0 |  | 76 | 46 | 1 | 0 | 0 | 0 | 0 | 800
[6 empty] | 0 | 30 | 70 | TCAE-C-14 | 0 | 0 |  | 56 | 26 | 1 | 0 | 0 | 0 | 0 | 0
[9 empty] | DBSE min, max |  | life & speed check |  | DBSE difference
[6 empty] | TCAE-C-1 | LESSER | 0.19465 | 8 | 18 | 0 | 3000 | -12 |  |  | - | OPTION1 | - | -
[6 empty] | TCAE-C-1 | IDEAL | 0.19465 | 8 | 18 | 0 | 3000 | -12 |  |  | - | OPTION2 | - | -
[6 empty] | TCAE-C-2 | GREATER | 1.3953 | 10 | 25 | 1 | 3000 | -5 |  |  | TCAE-C-4 | OPTION3 | 26.7044 | 3000
DBSE
[6 empty] | min | max
[6 empty] | 8 | 18
Arg 5
[6 empty] | C-Series | 1
Note on J52: Dave: based on slected model bore size
Note on J170: Dave: based on slected model bore size
Note on J227: Dave: based on slected model bore size

## ST specific (hidden)
ST-Series
Model | TCAE MODEL | Nom Torque T100 (Nm) | Max Dynamic torque (Nm) | weight * | Dia | ST-Series |  | Max rpm | TL Bush # | BORE Dia
|  |  |  | kg | mm | min D.B.S.E. * | max D.B.S.E. * |  |  | max
DOJ100 | TCAE-ST-1 | 408 | 1421 | 6 | 152 | 12 | 24 | 3600 | 1615 | 42
DOJ125 | TCAE-ST-2 | 826 | 2750 | 11 | 180 | 12 | 26 | 3600 | 2012 | 50
DOJ150 | TCAE-ST-3 | 1443 | 4810 | 19 | 225 | 12 | 30 | 3600 | 3020 | 75
DOJ175 | TCAE-ST-4 | [7 empty] | 3525 | 100
DOJ200 | TCAE-ST-5 | [7 empty] | 3525 | 100
DOJ225 | TCAE-ST-6 | 3823 | 14603.8969 | 35 | 260 | 14 | 32 | 3000 | 3525 | 100
DOJ250 | TCAE-ST-7 | [7 empty] | 4030 | 105
DOJ300 | TCAE-ST-8 | 7741 | 31600 | 53 | 320 | 14 | 32 | 2200 | 4535 | 125
DOJ350 | TCAE-ST-9 | [7 empty] | 4535 | 110
DOJ400 | TCAE-ST-10 | 18115 | 67661.4508 | 167 | 450 | 16 | 40 | 1800 | 6050 | 150
DOJ450 | TCAE-ST-11 | [7 empty] | 7060 | 170
DOJ500 | TCAE-ST-12 | 35598 | 115974 | 304.1187 | 560 | 18 | 50 | 1200 | 8065 | 200
DOJ550 | TCAE-ST-13 | [7 empty] | 10085 | 250
DOJ625 | TCAE-ST-14 | [7 empty] | 120100 | 300
* - approx value only
ET
25
DBSE "ET SERIES"
[11 empty] | Min | Max
[9 empty] | TCAE-ET-1 |  | 150 | 2000 | 25
[9 empty] | TCAE-ET-2 |  | 160 | 2000 | 25
[9 empty] | TCAE-ET-3 |  | 165 | 2000 | 25
TCAE-ET-4
TCAE-ET-5
[9 empty] | TCAE-ET-6 |  | 195 | 2000 | 25
TCAE-ET-7
[9 empty] | TCAE-ET-8 |  | 245 | 2000 | 25
TCAE-ET-9
[9 empty] | TCAE-ET-10 |  | 320 | 2000 | 25
TCAE-ET-11
TCAE-ST-12
TCAE-ST-13
TCAE-ST-14

## E Shaft Calcs (hidden)
Minimum shaft size for E & S series couplings based on AS1403
calculation to determine the minimum shaft size that can be used to support the applied torque
Power | 100 | kW
Speed | 1440 | RPM
GB ratio | 1
final speed | 1440 | RPM
Basic torque | 663.1944 | Nm
Calculation of minimum shaft size for E series models based on trial diameter method AS1403
Nominal torque |  | 663.1944 | Nm | This torque is the final drive torque without any other factors included
drive speed |  | 1440 | rpm
torque multiplier |  | 1.5
Max torque |  | 994.7917 | Nm
Based on AS1403 - design of rotating steel shafts
Equivalent torque, TE = 1.15x e(Mq2 + 0.7562x Tq2)
where Mq = bending moment
Tq = Max torque at shaft cross section on concern (same as diameter of S series bore)
Mq= | 0 | Nm | set to 0 as not usually a bending moment in driveline
Tq = | 994.7917 | Nm
TE = | 994.8287 | Nm
Trial shaft dia,D3 = 12000 KS/FR x TE | [6 empty] | Plot of KS values vs shaft diameter
FR = endurance limit of steel = 0.45xFUTS
where KS = size factor
Steel type | UTS Mpa | FR Mpa
1045 | 640 | 288
4140 | 950 | 427.5
0
0
0
0
0
Trial Diameter ,D
Transfer shaft diameter for chosen E model here |  |  | min shaft diameter for steel type
Model | bore Dia | Size factor, Ks | 1045 | Pass/Fail | 4140 | Pass/Fail
TCAE-E-1 | 30 | 1.27 | 37.4783 | FAIL | 32.8548 | FAIL
TCAE-E-2 | 40 | 1.37 | 38.4373 | 1 | 33.6955 | PASS
TCAE-E-3 | 50 | 1.45 | 39.1713 | 1 | 34.339 | PASS
TCAE-E-4 | 55 | 1.48 | 39.4396 | 1 | 34.5742 | PASS
TCAE-E-5 | 60 | 1.52 | 39.7918 | 1 | 34.8829 | PASS
TCAE-E-6 | 65 | 1.55 | 40.0519 | 1 | 35.1109 | PASS
TCAE-E-7 | 65 | 1.55 | 40.0519 | 1 | 35.1109 | PASS
TCAE-E-8 | 85 | 1.62 | 40.646 | 1 | 35.6317 | PASS
TCAE-E-9 | 100 | 1.665 | 41.0189 | 1 | 35.9586 | PASS
TCAE-E-10 | 125 | 1.71 | 41.3851 | 1 | 36.2797 | PASS
TCAE-E-11 | 130 | 1.725 | 41.5058 | 1 | 36.3854 | PASS
TCAE-E-12 | 150 | 1.749 | 41.6974 | 1 | 36.5534 | PASS |  | D | KS
TCAE-E-13 | 170 | 1.76 | 41.7846 | 1 | 36.6299 | PASS |  | 13 | 1
TCAE-E-14 | 200 | 1.78 | 41.9423 | 1 | 36.7681 | PASS |  | 20 | 1.14
[8 empty] | 30 | 1.27
Transfer shaft diameter for chosen E model here |  |  | min shaft diameter for steel type |  |  |  |  | 40 | 1.37
Model | bore Dia | Size factor, Ks | 1045 | Pass/Fail | 4140 | Pass/Fail |  | 50 | 1.45
TCAE-ET-1 | 42 | 1.38 | 38.5306 | 1 | 33.7772 | PASS |  | 60 | 1.52
TCAE-ET-2 | 50 | 1.45 | 39.1713 | 1 | 34.339 | PASS |  | 70 | 1.57
TCAE-ET-3 | 75 | 1.59 | 40.3935 | 1 | 35.4103 | PASS |  | 80 | 1.61
TCAE-ET-4 | 100 | 1.665 | 41.0189 | 1 | 35.9586 | PASS |  | 90 | 1.64
TCAE-ET-5 | 100 | 1.665 | 41.0189 | 1 | 35.9586 | PASS |  | 100 | 1.665
TCAE-ET-6 | 100 | 1.665 | 41.0189 | 1 | 35.9586 | PASS |  | 110 | 1.685
TCAE-ET-7 | 105 | 1.675 | 41.1008 | 1 | 36.0304 | PASS |  | 120 | 1.705
TCAE-ET-8 | 110 | 1.685 | 41.1825 | 1 | 36.102 | PASS |  | 130 | 1.725
TCAE-ET-9 | 110 | 1.685 | 41.1825 | 1 | 36.102 | PASS |  | 140 | 1.74
TCAE-ET-10 | 150 | 1.749 | 41.6974 | 1 | 36.5534 | PASS |  | 150 | 1.749
TCAE-ET-11 | 170 | 1.76 | 41.7846 | 1 | 36.6299 | PASS |  | 160 | 1.752
TCAE-ET-12 | 200 | 1.78 | 41.9423 | 1 | 36.7681 | PASS |  | 170 | 1.76
TCAE-ET-13 | 250 | 1.78 | 41.9423 | 1 | 36.7681 | PASS |  | 180 | 1.765
TCAE-ET-14 | 300 | 1.79 | 42.0207 | 1 | 36.8368 | PASS |  | 190 | 1.775
[8 empty] | 200 | 1.78
[8 empty] | 210 | 1.782
[8 empty] | 220 | 1.784
[8 empty] | 230 | 1.785
[8 empty] | 240 | 1.79
[8 empty] | 250 | 1.79

## ST Weights (hidden)
ST Coupling weights estimated
| OD | Weight SW | vs eqn | MOI SW | vs eqn
ST1 | 152 | 5.8 | 5.7466 | 0.0136 | 0.01325
ST2 | 180 | 9.5 | 9.7373 | 0.03 | 0.032113
ST3 | 220 | 16 | 18.2079 | 0.08 | 0.091824
ST4
ST5
ST6 | 260 | 32 | 30.658 | 0.22 | 0.22019
ST7
ST8 | 320 | 53 | 58.5875 | 0.62 | 0.65303
ST9
ST10 | 450 | 167 | 169.6728 | 3.67 | 3.8916
ST11
ST12 | 545 | 304.1187 | 0 | 10.6083 | 10.6083
ST13
ST14

## Example (hidden)
[9 empty] | ActualDays up to | Original Selected Model | Original Calcs |  |  | Modifiers | New Selected model | New calcs |  |  | Modifiers | Original Selected Model | Original model. Life based on new calcs |  |  | Modifiers
Inputted Data | [5 empty] | Project # | Installed | Removed | 2024-01-22 12:45 |  | Original life, hrs | Design hpd | Design days | LCF used % |  | New Life, hrs | Design hpd | Design days | LCF used % |  | New Life, hrs | Design hpd | Design days | LCF used
[5 empty] | AGUS | 2017001 | 2018-02-01 |  | 2181.5313 | TCAE-L-7 | 9256 | 12 | 771.3333 | 100 | TCAE-L-5 | 34216 | 12 | 2851.3333 | 80 | TCAE-L-7 | 92481 | 12 | 7706.75 | 80
Power | 1000 | kW |  |  | AGUS | 2017004 | 2019-02-01 |  | 1816.5313 | TCAE-CM-11 | 3255 | 24 | 135.625 | 100 | TCAE-CM-11 | 39236 | 24 | 1634.8333 | 80 | TCAE-CM-11 | 39236 | 24 | 1634.8333 | 80
Speed | 1000 | RPM |  |  | RIMA | 2018013 | 2019-01-01 | 2022-05-01 | 1216 | TCAE-L-5 | 9765 | 8 | 1220.625 | 100 | TCAE-L-4 | 15943 | 8 | 1992.875 | 80 | TCAE-L-5 | 73600 | 8 | 9200 | 80
Angle | 1 | degs |  |  | AGUS | 2018019 | 2018-06-01 |  | 2061.5313 | TCAE-L-7 | 7903 | 10 | 790.3 | 100 | TCAE-L-5 | 24449 | 10 | 2444.9 | 80 | TCAE-L-7 | 155880 | 10 | 15588 | 80
Duty | 24 | hpd |  |  | AGUS | 2018045 | 2018-10-01 |  | 1939.5313 | TCAE-L-7 | 9256 | 12 | 771.3333 | 100 | TCAE-L-5 | 34216 | 12 | 2851.3333 | 80 | TCAE-L-7 | 92481 | 12 | 7706.75 | 80
| 7 | dpw
| 50 | wpa
MSF | 1.75 | 4
hours pa | 8400
Selected coupling
Life period | Hours | New | Old Rev14 | Old Rev 9
1 | 8400 | TCAE-R-2 | TCAE-R-6 | TCAE-R-7
2 | 16800 | TCAE-R-3 | TCAE-R-6
3 | 25200 | TCAE-R-3 | TCAE-R-7